## Geometrical data
LHC Part Id
HCLQXA_001-FL000002
|  | Operation |  | Fidu 5.1
|  | Laser Tracker Nr.: |  | 954 |  | Used AC Mole Calibration Values
|  | AC Mole Number |  | 1 |  | Optic X | Optic Z | Magn. X | Magn. Z
|  | GEO Mole Number |  |  |  | 0 | 0 | -0.075 | 0.073
|  | Operator |  | SIMCO |  | AC mole datas calculated by AT-MTM
|  | Date of treatment |  | 2006-03-29
|  | Date of measurement |  | 2006-03-27
|  | RMS Bundle [mm] |  | 0.038
Coldmass Temp. [°C]
|  | Best fit done on |  | GEO mole shape
- Coldmass Reference Points (expressed in RST Coordinate system)
|  | CM references CERN |  |  |  | INFO | Differences to CM references FERMILAB
| NIP side |  | CM reference points |  |  | NIP side |  | CM reference points
|  |  | X | Y | Z |  |  | DX | DY | DZ
|  | Upper | 143.997 | -1042.371 | 38.333 |  | Upper | -0.00322 | 0.145 | 1.1677
|  | Lower | 144.134 | -1042.729 | -36.671 |  | Lower | 0.08552 | 0.13752 | 1.1725
| IP side |  | CM reference points |  |  | IP side |  | CM reference points
|  |  | X | Y | Z |  |  | DX | DY | DZ
|  | Upper | -148.828 | 6686.479 | 40.651 |  | Upper | -0.32944 | -0.13864 | -0.04488
|  | Lower | -149.063 | 6687.682 | -34.367 |  | Lower | -0.22916 | -0.14214 | -0.04652
- Extremity flanges (Values expressed in RST Coordinate system)
COLD BORE TUBE EXTREMITIES
| NIP side | CBT FLANGE
Center (Outer diameter)
|  | DX | DY | DZ | Tol(Y)
|  | -0.239 | 1.947 | 0.345 | ± 1.0
|  | DR |  | Tol(R)
|  | 0.4197 |  | ± 1.4
| IP side | CBT FLANGE
Center (Outer diameter)
|  | DX | DY | DZ | Tol(Y)
|  | 0.023 | -0.067 | 0.37 | ± 1.0
|  | DR (mm) |  | Tol(R)
|  | 0.37071 |  | ± 1.4
ANGLES OF COLD BORE TUBE EXTREMITIES W.R.T. GA
| NIP side | Lead End side
CBT FLANGE
|  | Angle/Cmeas (mrad) |  | Tol(gV1c)
|  | 3.8 |  | ±4.5
| IP side | Non Lead End side
CBT FLANGE
|  | Angle/Cmeas (mrad) |  | Tol(gV1c)
|  | 2.8 |  | ±4.5

## RST parameters
LHC part ID
HCLQXA_001-FL000002
- Fiducials RST parameters
| Id | R | S | T | RMS R | RMS S | RMS T | Total RMS | INFO | DR | DS | DT
| NIP_A | 423.826 | 826.296 | 539.158 | 0.018 | 0.008 | 0.027 | 0.034 | NIP_A | -0.454 | -4.184 | 1.188
| NIP_B | 324.319 | 1345.752 | 575.212 | 0.005 | 0.002 | 0.01 | 0.011 | NIP_B | -0.391 | -4.258 | 1.262
| NIP_C | -325.136 | 1345.871 | 573.3 | 0.017 | 0.003 | 0.03 | 0.035 | NIP_C | -0.356 | -4.139 | 1.22
| NIP_D | -425.166 | 824.998 | 539.16 | 0.021 | 0.015 | 0.016 | 0.03 | NIP_D | -0.496 | -4.082 | 1.14
| IP_A | 425.02 | 5034.732 | 537.741 | 0.035 | 0.018 | 0.006 | 0.04 | IP_A | -0.16 | -4.218 | 1.151
| IP_B | 324.31 | 5544.137 | 573.315 | 0.016 | 0.008 | 0.003 | 0.018 | IP_B | -0.17 | -4.163 | 1.185
| IP_C | -324.361 | 5543.741 | 572.369 | 0.011 | 0.004 | 0.011 | 0.016 | IP_C | -0.141 | -4.129 | 1.219
only 1x measured | IP_D | -425.583 | 5032.99 | 537.898 |  |  |  |  | IP_D | -0.233 | -4.16 | 1.198

## Cartography
LHC part ID
HCLQXA_001-FL000002
-Non IP side
| Point | X (mm) |  |  |  | Y (mm) |  |  |  | Z (mm) |  |  |  | Delta Radial (mm)
|  | Measured | Theo | Delta | Tolerance | Measured | Theo | Delta | Tolerance | Measured | Theo | Delta | Tolerance | Delta | Tolerance
| EE | -388.795 | -389.6 | 0.805 | ±8 | -1271.425 | -1273.65 | 2.225 | 9/-6 | 71.662 | 75 | -3.338 | ±8 | 3.4337 | ±11.3
| LD1 | -240.191 | -240 | -0.191 | ±8 | -1270.399 | -1273.65 | 3.251 | 9/-6 | 275.761 | 277.5 | -1.739 | ±8 | 1.7495 | ±11.3
| L | 1.27 | 0 | 1.27 | ±5 | -1267.534 | -1273.65 | 6.116 | ±10 | 376.72 | 376.9 | -0.18 | ±5 | 1.2827 | ±7.1
| XBt | 239.962 | 240 | -0.038 | ±5 | -1265.834 | -1273.65 | 7.816 | 15/-12 | 277.473 | 277.5 | -0.027 | ±5 | 0.046615 | ±7.1
| FF | 390.612 | 389.6 | 1.012 | ±8 | -1271.463 | -1273.65 | 2.187 | 9/-6 | 70.694 | 75 | -4.306 | ±8 | 4.4233 | ±11.3
| M1 (1) |  |  |  | ±5 |  |  |  | ±20 |  |  |  | ±5 |  | ±7.1
| M2 (1) |  |  |  | ±5 |  |  |  | ±20 |  |  |  | ±5 |  | ±7.1
| M4 (1) |  |  |  | ±5 |  |  |  | ±20 |  |  |  | ±5 |  | ±7.1
| V | -0.239 | 0 | -0.239 | ±1 | -1049.203 | -1051.15 | 1.947 | ±1 | 0.345 | 0 | 0.345 | ±1 | 0.4197 | ±1.4
| W' | 3.735 | 0 | 3.735 | ±5 |  | -923.65 |  | ±10 | 77.772 | 75 | 2.772 | ±5 | 4.6513 | ±7.1
- IP side
| Point | X (mm) |  |  |  | Y (mm) |  |  |  | Z (mm) |  |  |  | Delta Radial (mm)
|  | Measured | Theo | Delta | Tolerance | Measured | Theo | Delta | Tolerance | Measured | Theo | Delta | Tolerance | Delta | Tolerance
EE
LD1
L
XBt
FF
M1 (2)
M2 (2)
M4 (2)
| V | 0.023 | 0 | 0.023 | ±1 | 6703.783 | 6703.85 | -0.067 | ±1 | 0.37 | 0 | 0.37 | ±1 | 0.37071 | ±1.4
| W' | -0.793 | 0 | -0.793 | ±5 |  | 6576.35 |  | ±10 | 75.985 | 75 | 0.985 | ±5 | 1.2645 | ±7.1

## Mechanical shape data
LHC Part Id
HCLQXA_001-FL000002
V1
Point Id | dx | y | dz
NIP_1 | -0.038 | -874.653 | 0.753
IP_23 | 0.26 | -630.106 | 0.414
IP_22 | 0.303 | -366.672 | 0.294
NIP_4 | 0.185 | -364.095 | 0.666
NIP_5 | 0.131 | -17.587 | 0.512
IP_21 | 0.259 | -16.107 | 0.21
IP_20 | 0.201 | 337.753 | 0.1
NIP_6 | 0.045 | 340.156 | 0.401
NIP_7 | 0.009 | 680.02 | 0.353
IP_19 | 0.169 | 686.909 | 0.049
NIP_8 | -0.145 | 1030.693 | 0.29
IP_18 | -0.001 | 1037.277 | 0.03
NIP_9 | -0.278 | 1381.67 | 0.162
IP_17 | -0.145 | 1389.444 | -0.04
NIP_10 | -0.346 | 1733.884 | 0.03
IP_16 | -0.23 | 1738.854 | -0.171
NIP_11 | -0.361 | 2085.462 | -0.062
IP_15 | -0.287 | 2088.621 | -0.232
NIP_12 | -0.253 | 2435.215 | -0.143
IP_14 | -0.16 | 2438.174 | -0.283
IP_13 | 0.005 | 2786.514 | -0.37
NIP_13 | -0.084 | 2792.496 | -0.162
NIP_14 | 0.023 | 3138.364 | -0.32
IP_12 | 0.077 | 3140.917 | -0.484
IP_11 | 0.112 | 3486.267 | -0.544
NIP_15 | 0.041 | 3491.202 | -0.423
NIP_16 | 0.024 | 3838.411 | -0.434
IP_10 | 0.094 | 3843.169 | -0.59
IP_9 | -0.004 | 4183.455 | -0.518
NIP_17 | -0.078 | 4192.475 | -0.387
NIP_18 | -0.003 | 4541.453 | -0.174
IP_8 | 0.04 | 4544.878 | -0.273
IP_7 | 0.005 | 4892.507 | -0.253
NIP_19 | -0.046 | 4893.665 | -0.124
IP_6 | -0.028 | 5240.799 | 0.167
NIP_20 | -0.103 | 5244.846 | 0.248
IP_5 | 0.038 | 5597.729 | 0.627
NIP_21 | -0.062 | 5599.128 | 0.651
NIP_22 | -0.06 | 5938.244 | 0.961
IP_4 | 0.088 | 5963.878 | 0.966
NIP_23 | -0.056 | 6278.952 | 1.077
IP_3 | 0.106 | 6329.798 | 1.089
IP_1 | 0.11 | 6552.392 | 0.922
average | -0.010302 |  | 0.11593
max | 0.303 |  | 1.089
min | -0.361 |  | -0.59
rms | 0.15748 |  | 0.47978

## Magnetic shape data
LHC Part Id
HCLQXA_001-FL000002
V1
Point Id | dx | y | dz | ANGLE | Polarity | Mounting Angle
MQXA_NIP_5 | -0.042 | -17.587 | 1.091 | 24.452
MQXA_IP_21 | -0.162 | -16.107 | 0.853 | 23.911
MQXA_IP_20 | -0.176 | 337.753 | 0.785 | 23.987
MQXA_NIP_6 | -0.071 | 340.156 | 1.086 | 23.64
MQXA_NIP_7 | -0.078 | 680.02 | 1.019 | 23.67
MQXA_IP_19 | -0.171 | 686.909 | 0.717 | 23.7
MQXA_NIP_8 | -0.082 | 1030.693 | 0.959 | 23.647
MQXA_IP_18 | -0.166 | 1037.277 | 0.685 | 24.003
MQXA_NIP_9 | -0.121 | 1381.67 | 0.83 | 24.162
MQXA_IP_17 | -0.197 | 1389.444 | 0.601 | 23.982
MQXA_NIP_10 | -0.126 | 1733.884 | 0.716 | 23.675
MQXA_IP_16 | -0.2 | 1738.854 | 0.485 | 23.936
MQXA_NIP_11 | -0.095 | 2085.462 | 0.567 | 23.967
MQXA_IP_15 | -0.199 | 2088.621 | 0.364 | 24.07
MQXA_NIP_12 | -0.087 | 2435.215 | 0.415 | 24.066
MQXA_IP_14 | -0.201 | 2438.174 | 0.23 | 24.094
MQXA_IP_13 | -0.238 | 2786.514 | 0.115
MQXA_NIP_13 | -0.131 | 2792.496 | 0.331
MQXA_NIP_14 | -0.112 | 3138.364 | 0.227
MQXA_IP_12 | -0.252 | 3140.917 | 0.062
MQXA_IP_11 | -0.27 | 3486.267 | 0.015
MQXA_NIP_15 | -0.12 | 3491.202 | 0.163
MQXA_NIP_16 | -0.081 | 3838.411 | 0.176
MQXA_IP_10 | -0.202 | 3843.169 | 0.027
MQXA_IP_9 | -0.193 | 4183.455 | 0.087
MQXA_NIP_17 | -0.064 | 4192.475 | 0.229
MQXA_NIP_18 | -0.079 | 4541.453 | 0.331
MQXA_IP_8 | -0.214 | 4544.878 | 0.254
MQXA_IP_7 | -0.19 | 4892.507 | 0.42
MQXA_NIP_19 | -0.063 | 4893.665 | 0.531
MQXA_IP_6 | -0.088 | 5240.799 | 0.547
MQXA_NIP_20 | 0.012 | 5244.846 | 0.657
MQXA_NIP_21 | 0.032 | 5599.128 | 0.741

## Shape data Geo Mole
LHC Part Id
HCLQXA_001-FL000002
V1
Point Id | dx | y | dz
NIP_1 | -0.239 | -1049.203 | 0.345
NIP2 | -0.201 | -1027.816 | 0.441
IP18 | 0.251 | -633.626 | 0.308
NIP3 | 0.197 | -596.839 | 0.618
IP17 | 0.305 | -176.79 | 0.192
NIP4 | 0.199 | -139.082 | 0.426
IP16 | 0.194 | 284.034 | 0.039
NIP5 | 0.153 | 332.796 | 0.281
IP15 | 0.098 | 737.35 | -0.008
NIP6 | 0.09 | 783.657 | 0.241
IP14 | -0.095 | 1196.982 | -0.128
NIP7 | -0.134 | 1242.827 | 0.099
IP13 | -0.239 | 1659.45 | -0.259
NIP8 | -0.275 | 1702.984 | -0.074
IP12 | -0.309 | 2108.161 | -0.403
NIP9 | -0.322 | 2151.833 | -0.235
IP11 | -0.135 | 2576.218 | -0.393
NIP10 | -0.117 | 2612.761 | -0.322
IP10 | 0.049 | 3029.081 | -0.551
NIP11 | 0.026 | 3069.081 | -0.476
IP9 | 0.071 | 3489.322 | -0.684
NIP12 | 0.094 | 3527.175 | -0.634
IP8 | -0.016 | 3949.276 | -0.739
NIP13 | -0.02 | 3984 | -0.746
IP7 | 0.04 | 4406.883 | -0.493
NIP14 | 0.106 | 4449.938 | -0.406
IP6 | 0.009 | 4866.174 | -0.384
NIP15 | 0.014 | 4900.268 | -0.319
IP5 | -0.041 | 5323.392 | 0.187
NIP16 | -0.016 | 5358.724 | 0.185
IP4 | -0.012 | 5777.602 | 0.737
NIP17 | 0.041 | 5825.219 | 0.653
IP3 | -0.001 | 6236.632 | 0.944
NIP18 | 0.111 | 6275.217 | 0.855
IP2 | 0.096 | 6688.139 | 0.338
IP_1 | 0.023 | 6703.783 | 0.37
average | -0.00013889 |  | 0.00013889
max | 0.305 |  | 0.944
min | -0.322 |  | -0.746
rms | 0.15658 |  | 0.47188

## cold_parameters
Low-Beta Quadropole Type: |  |  | Q1
Positon in LHC: |  |  | 1L1 |  | 1.Case | of installation in the LHC Tunnel
Number of thermal cycles
done befor Fiducialisation: |  |  | 0 | (In case of more than 3 thermal cycles please give number 3)
Main magnet type: |  |  | MQXA
Warm in Fidu co-ordinates system | [6 empty] | Cold in director beam B1 co-ordinates system
Point ID | R_Fidu | S_Fidu | T_Fidu | R_Depla | S_Depla | T_Depla | Fiducials | R | S | T
NIP_A | 423.826 | 826.296 | 539.158 | 0 | 0.34 | -0.45 | A | 0.42383 | 0.82596 | 0.53961
NIP_B | 324.319 | 1345.752 | 575.212 | 0 | 0.34 | -0.45 | E | 0.32432 | 1.3454 | 0.57566
NIP_C | -325.136 | 1345.871 | 573.3 | 0 | 0.34 | -0.45 |  | -0.32514 | 1.3455 | 0.57375
NIP_D | -425.166 | 824.998 | 539.16 | 0 | 0.34 | -0.45 |  | -0.42517 | 0.82466 | 0.53961
IP_A | 425.02 | 5034.732 | 537.741 | 0 | 0.34 | -0.45 | B | 0.42502 | 5.0344 | 0.53819
IP_B | 324.31 | 5544.137 | 573.315 | 0 | 0.34 | -0.45 | S | 0.32431 | 5.5438 | 0.57376
IP_C | -324.361 | 5543.741 | 572.369 | 0 | 0.34 | -0.45 | T | -0.32436 | 5.5434 | 0.57282 | Geo-Ref-Angle:
IP_D | -425.583 | 5032.99 | 537.898 | 0 | 0.34 | -0.45 | D | -0.42558 | 5.0327 | 0.53835 | 0.0014584
Valid for all Low-Beta magnets (Q1 to Q3):
1.Case: | the magnet is installed in the same direction than the fiducialisation Coordinate system.
- All Low-Beta magnets installed on the left side of the IP
2.Case: | the magnet is installed in the opposite direction than the fiducialisation Coordinate system.
- All Low-Beta magnets installed on the right side of the IP
Deplacement values:
| R_depla: | 0
| S_depla: | 0.34 | for Q1 in 1.Case
|  | 11 | for Q2 in 1.Case
|  | 12.36 | for Q3 in 1.Case
|  | 6370.34 | for Q1 in 2.Case
|  | 5511 | for Q2 in 2.Case
|  | 6382.36 | for Q3 in 2.Case
| T_depla: | -0.45 | in case of 0 thermal cycles befor Fiducialisation
|  | -0.15 | in case of 1 thermal cycles befor Fiducialisation
|  | -0.1 | in case of 2 thermal cycles befor Fiducialisation
|  | 0 | in case of 3 or more thermal cycles befor Fiducialisation

## parameters_insertion
ligne-titr | accelerateur | module | classe | numéro | pt | code | R | S | T | BumpR | BumpL | BumpV | BumpT | AngleTilt
ligne-data | LHC | HCLQXA_001-FL000002 | MQXA | 1L1 | E | 1 | 0.32432 | 1.3454 | 0.57566 | 0 | -0.001 | -0.00025 | 0 | 0.0014584
ligne-data | LHC | HCLQXA_001-FL000002 | MQXA | 1L1 | A | 1 | 0.42383 | 0.82596 | 0.53961 | 0 | -0.001 | -0.00025 | 0 | 0.0014584
ligne-data | LHC | HCLQXA_001-FL000002 | MQXA | 1L1 | D | 1 | -0.42558 | 5.0327 | 0.53835 | 0 | -0.001 | -0.00025 | 0 | 0.0014584
ligne-data | LHC | HCLQXA_001-FL000002 | MQXA | 1L1 | T | 1 | -0.32436 | 5.5434 | 0.57282 | 0 | -0.001 | -0.00025 | 0 | 0.0014584
ligne-data | LHC | HCLQXA_001-FL000002 | MQXA | 1L1 | B | 1 | 0.42502 | 5.0344 | 0.53819 | 0 | -0.001 | -0.00025 | 0 | 0.0014584
ligne-data | LHC | HCLQXA_001-FL000002 | MQXA | 1L1 | S | 1 | 0.32431 | 5.5438 | 0.57376 | 0 | -0.001 | -0.00025 | 0 | 0.0014584

## installation_deviations
FID ID | Point ID | calc. coordinates at cold |  |  | theor. coordinates at cold |  |  | Diff. theoretical to reel
|  | R(reel) | S(reel) | T(reel) | R(theo) | S(theo) | T(theo) | delta_R | delta_S | delta_T | dR_bump | dS_bump | dT_bump
A | NIP_A | 0.42383 | 0.82596 | 0.53961 | 0.425 | 0.8299 | 0.54 | -0.001174 | -0.003944 | -0.000392 | -0.001174 | -0.004944 | -0.000642
E | NIP_B | 0.32432 | 1.3454 | 0.57566 | 0.325 | 1.3454 | 0.575 | -0.000681 | 1.2e-05 | 0.000662 | -0.000681 | -0.000988 | 0.000412
| NIP_C | -0.32514 | 1.3455 | 0.57375
| NIP_D | -0.42517 | 0.82466 | 0.53961
B | IP_A | 0.42502 | 5.0344 | 0.53819 | 0.425 | 5.0399 | 0.54 | 2e-05 | -0.005508 | -0.001809 | 2e-05 | -0.006508 | -0.002059
S | IP_B | 0.32431 | 5.5438 | 0.57376 | 0.325 | 5.5454 | 0.575 | -0.00069 | -0.001603 | -0.001235 | -0.00069 | -0.002603 | -0.001485
T | IP_C | -0.32436 | 5.5434 | 0.57282 | -0.325 | 5.5454 | 0.575 | 0.000639 | -0.001999 | -0.002181 | 0.000639 | -0.002999 | -0.002431
D | IP_D | -0.42558 | 5.0327 | 0.53835 | -0.425 | 5.0399 | 0.54 | -0.000583 | -0.00725 | -0.001652 | -0.000583 | -0.00825 | -0.001902
Values of theoretical coordiates for the different LowBeta Typs in all possible Positions:
| Q1 | [5 empty] | Q3
| Main magnet type MQXA in 1L = 1. Case |  |  | Main magnet type MQXA in 1R = 2. Case |  |  | Main magnet type MQXA in 3L = 1. Case |  |  | Main magnet type MQXA in 3R = 2. Case
A | 0.425 | 0.8299 | 0.54 | 0.425 | 1.3301 | 0.54 | 0.425 | 0.8484 | 0.54 | 0.425 | 1.3216 | 0.54
E | 0.325 | 1.3454 | 0.575 | 0.325 | 0.8246 | 0.575 | 0.325 | 1.3539 | 0.575 | 0.325 | 0.8161 | 0.575
B | 0.425 | 5.0399 | 0.54 | 0.425 | 5.5401 | 0.54 | 0.425 | 5.0484 | 0.54 | 0.425 | 5.5216 | 0.54
S | 0.325 | 5.5454 | 0.575 | 0.325 | 5.0246 | 0.575 | 0.325 | 5.5539 | 0.575 | 0.325 | 5.0161 | 0.575
T | -0.325 | 5.5454 | 0.575 | -0.325 | 0.8246 | 0.575 | -0.325 | 5.5539 | 0.575 | -0.325 | 0.8161 | 0.575
D | -0.425 | 5.0399 | 0.54 | -0.425 | 1.3301 | 0.54 | -0.425 | 5.0484 | 0.54 | -0.425 | 1.3216 | 0.54
Q2
| Main magnet type MQXB in B2L = 1. Case |  |  | Main magnet type MQXB in B2R = 2. Case
A | 0.425 | 1.2148 | 0.54 | 0.425 | -4.7948 | 0.54 | Q1 | are always in Position 1L or 1R and of the type MQXA!
E | 0.325 | 1.7203 | 0.575 | 0.325 | -5.3003 | 0.575 | Q2 | are always in Position B2L or B2R and of the type MQXB!
C | 0.425 | 5.7548 | 0.54 | 0.425 | -0.2548 | 0.54 | Q3 | are always in Position 3L or 3R and of the type MQXA!
M | 0.325 | 6.2603 | 0.575 | 0.325 | -0.7603 | 0.575
B | 0.425 | 10.2948 | 0.54 | 0.425 | 4.2852 | 0.54
S | 0.325 | 10.8003 | 0.575 | 0.325 | 3.7797 | 0.575
T | -0.325 | 10.8003 | 0.575 | -0.325 | -5.3003 | 0.575
D | -0.425 | 10.2948 | 0.54 | -0.425 | -4.7948 | 0.54
Note on L2: ce calcul est fait avec l ' hypothese que les bump sont les memes en Entrée qu'en sortie
Note on L3: le bump en R est entré avec la convention inverse de signe du R
Note on M2: ce calcul est fait avec l ' hypothese que les bump sont les memes en Entrée qu'en sortie
Note on N2: ce calcul est fait avec l ' hypothese que les bump sont les memes en Entrée qu'en sortie