## Geometrical data
LHC Part Id
HCLQXA_001-FL000008
|  | Operation |  | Fidu 5
|  | Laser Tracker Nr.: |  | 738 |  | Used AC Mole Calibration Values
|  | AC Mole Number |  | 1 |  | Optic X | Optic Z | Magn. X | Magn. Z
|  | GEO Mole Number |  |  |  | 0 | 0 | -0.075 | 0.073
|  | Operator |  | SIMCO
|  | Date of treatment |  | 2006-03-06
|  | Date of measurement |  | 2006-03-03
|  | RMS Bundle [mm] |  | 0.053
Coldmass Temp. [°C]
|  | Best fit done on |  | GEO Mole Shape
- Coldmass Reference Points (expressed in RST Coordinate system)
|  | CM references |  |  |  | INFO | Differences to CM references FERMILAB
| NIP side |  | CM reference points |  |  | NIP side |  | CM reference points
|  |  | X | Y | Z |  |  | DX | DY | DZ
|  | Upper | 152.859 | -1045.271 | 38.421 |  | Upper | -0.78052 | -0.29532 | 0.39974
|  | Lower | 152.739 | -1044.904 | -36.585 |  | Lower | -0.80146 | 0.43236 | 0.40756
| IP side |  | CM reference points |  |  | IP side |  | CM reference points
|  |  | X | Y | Z |  |  | DX | DY | DZ
|  | Upper | -127.608 | 6686.652 | 41.383 |  | Upper | -1.3802 | -0.53364 | 0.65918
|  | Lower | -128.489 | 6687.097 | -33.623 |  | Lower | -1.4001 | 0.36094 | 0.66446
- Extremity flanges (Values expressed in RST Coordinate system)
COLD BORE TUBE EXTREMITIES
| Non IP side | CBT FLANGE
Center (Outer diameter)
|  | DX | DY | DZ | Tol(Y)
|  | -0.245 | -6.73 | 0.243 | ± 1.0
|  | DR |  | Tol(R)
|  | 0.34507 |  | ± 1.4
| IP side | CBT FLANGE
Center (Outer diameter)
|  | DX | DY | DZ | Tol(Y)
|  | 0.457 | -8.457 | 0.435 | ± 1.0
|  | DR (mm) |  | Tol(R)
|  | 0.63093 |  | ± 1.4
ANGLES OF COLD BORE TUBE EXTREMITIES W.R.T. GA
| NIP side | Non IP side
CBT FLANGE
|  | Angle/Cmeas (mrad) |  | Tol(gV1c)
|  | 1.82 |  | ±4.5
| IP side | IP side
CBT FLANGE
|  | Angle/Cmeas (mrad) |  | Tol(gV1c)
|  | 2.23 |  | ±4.5

## RST parameters
LHC part ID
HCLQXA_001-FL000008
- Fiducials RST parameters
| Id | R | S | T | RMS R | RMS S | RMS T | Total RMS | INFO | DR | DS | DT
only 1x measured | NIP_A | 426.72 | 821.416 | 539.824 |  |  |  |  | NIP_A | -0.34 | 1.036 | 0.264
| NIP_B | 325.437 | 1341.63 | 575.092 | 0.023 | 0.014 | 0.016 | 0.031 | NIP_B | -0.283 | 1.03 | 0.382
| NIP_C | -324.462 | 1339.769 | 575.333 | 0.016 | 0.021 | 0.008 | 0.028 | NIP_C | -0.202 | 1.049 | 0.363
| NIP_D | -423.417 | 819.226 | 541.107 | 0.014 | 0.034 | 0.022 | 0.042 | NIP_D | -0.297 | 1.106 | 0.187
| IP_A | 423.275 | 5030.017 | 536.323 | 0.046 | 0.027 | 0.015 | 0.055 | IP_A | 0.065 | 0.977 | 1.243
| IP_B | 323.865 | 5540.944 | 571.845 | 0.041 | 0.069 | 0.008 | 0.08 | IP_B | 0.175 | 1.034 | 1.355
only 1x measured | IP_C | -324.207 | 5543.303 | 571.58 |  |  |  |  | IP_C | 0.223 | 1.003 | 1.42
| IP_D | -424.834 | 5033.149 | 538.803 | 0.059 | 0.023 | 0.024 | 0.067 | IP_D | 0.206 | 1.059 | 1.283

## Cartography
LHC part ID
HCLQXA_001-FL000008
- NIP side side
| Point | X (mm) |  |  |  | Y (mm) |  |  |  | Z (mm) |  |  |  | Delta Radial (mm)
|  | Measured | Theo | Delta | Tolerance | Measured | Theo | Delta | Tolerance | Measured | Theo | Delta | Tolerance | Delta | Tolerance
| EE | -385.585 | -389.6 | 4.015 | ±8 | -1278.535 | -1273.65 | -4.885 | 9/-6 | 70.54 | 75 | -4.46 | ±8 | 6.001 | ±11.3
| LD1 | -236.183 | -240 | 3.817 | ±8 | -1266.403 | -1273.65 | 7.247 | 9/-6 | 276.096 | 277.5 | -1.404 | ±8 | 4.067 | ±11.3
| L | 2.968 | 0 | 2.968 | ±5 | -1266.032 | -1273.65 | 7.618 | ±10 | 375.553 | 376.9 | -1.347 | ±5 | 3.2594 | ±7.1
| XBt | 243.647 | 240 | 3.647 | ±5 | -1260.258 | -1273.65 | 13.392 | 15/-12 | 271.861 | 277.5 | -5.639 | ±5 | 6.7156 | ±7.1
| FF | 387.304 | 389.6 | -2.296 | ±8 | -1277.984 | -1273.65 | -4.334 | 9/-6 | 63.832 | 75 | -11.168 | ±8 | 11.4016 | ±11.3
| M1 (1) | 2.712 | 0 | 2.712 | ±5 | -1220.949 | -1273.65 | 52.701 | ±20 | -154.329 | -150 | -4.329 | ±5 | 5.1083 | ±7.1
| M2 (1) | -153.061 | -150 | -3.061 | ±5 | -1218.222 | -1273.65 | 55.428 | ±20 | -4.207 | 0 | -4.207 | ±5 | 5.2027 | ±7.1
| M4 (1) | -0.735 | 0 | -0.735 | ±5 | -1221.077 | -1273.65 | 52.573 | ±20 | 144.324 | 150 | -5.676 | ±5 | 5.7234 | ±7.1
| V | -0.245 | 0 | -0.245 | ±1 | -1057.88 | -1051.15 | -6.73 | ±1 | 0.243 | 0 | 0.243 | ±1 | 0.34507 | ±1.4
| W' | 0.577 | 0 | 0.577 | ±5 | -931.9465 | -923.65 | -8.2965 | ±10 | 78.528 | 75 | 3.528 | ±5 | 3.5749 | ±7.1
- IP side
| Point | X (mm) |  |  |  | Y (mm) |  |  |  | Z (mm) |  |  |  | Delta Radial (mm)
|  | Measured | Theo | Delta | Tolerance | Measured | Theo | Delta | Tolerance | Measured | Theo | Delta | Tolerance | Delta | Tolerance
EE
LD1
L
XBt
FF
M1 (2)
M2 (2)
M4 (2)
| V | 0.457 | 0 | 0.457 | ±1 | 6695.393 | 6703.85 | -8.457 | ±1 | 0.435 | 0 | 0.435 | ±1 | 0.63093 | ±1.4
| W' | -1.417 | 0 | -1.417 | ±5 | 6568.5468 | 6576.35 | -7.8032 | ±10 | 75.502 | 75 | 0.502 | ±5 | 1.5033 | ±7.1

## Mechanical shape data
LHC Part Id
HCLQXA_001-FL000008
V1
Point Id | dx | y | dz
NIP_1 | -0.261 | -913.814 | 0.715
NIP_3 | -0.163 | -689.957 | 0.965
IP_23 | 0.191 | -650.384 | 0.93
IP_22 | 0.171 | -309.283 | 0.872
NIP_4 | -0.098 | -201.374 | 0.784
IP_21 | 0.155 | 31.399 | 0.536
NIP_5 | -0.057 | 192.536 | 0.436
IP_20 | 0.16 | 381.805 | 0.185
NIP_6 | -0.103 | 551.767 | 0.164
IP_19 | 0.183 | 739.106 | 0.013
NIP_7 | -0.132 | 901.034 | -0.007
IP_18 | 0.133 | 1084.339 | -0.166
NIP_8 | -0.141 | 1254.249 | -0.217
IP_17 | 0.11 | 1428.76 | -0.309
NIP_9 | -0.152 | 1607.837 | -0.363
IP_16 | 0.064 | 1785.869 | -0.377
NIP_10 | -0.216 | 1962.766 | -0.411
IP_15 | -0.016 | 2136.654 | -0.437
NIP_11 | -0.305 | 2312.062 | -0.422
IP_14 | -0.099 | 2483.911 | -0.442
NIP_12 | -0.263 | 2665.558 | -0.48
IP_13 | -0.092 | 2840.198 | -0.528
NIP_13 | -0.192 | 3012.703 | -0.44
IP_12 | 0.042 | 3184.253 | -0.393
NIP_14 | -0.003 | 3362.586 | -0.288
IP_11 | 0.155 | 3541.6 | -0.196
NIP_15 | 0.068 | 3713.794 | -0.022
IP_10 | 0.242 | 3888.336 | 0.029
NIP_16 | 0.073 | 4064.174 | 0.128
IP_9 | 0.213 | 4247.184 | 0.083
NIP_17 | -0.008 | 4411.216 | 0.143
IP_8 | 0.122 | 4593.977 | -0.01
NIP_18 | -0.092 | 4759.826 | 0.05
IP_7 | 0.013 | 4945.507 | -0.089
NIP_19 | -0.19 | 5117.212 | 0.071
IP_6 | -0.024 | 5295.463 | 0.027
NIP_20 | -0.267 | 5467.8 | 0.22
IP_5 | -0.119 | 5653.313 | 0.228
NIP_21 | -0.423 | 5816.345 | 0.404
IP_4 | -0.244 | 6012.401 | 0.394
NIP_22 | -0.459 | 6170.443 | 0.598
NIP_23 | -0.311 | 6312.148 | 0.71
IP_3 | -0.151 | 6385.154 | 0.665
IP_1 | 0.074 | 6519.738 | 0.659
average | -0.054818 |  | 0.10027
max | 0.242 |  | 0.965
min | -0.459 |  | -0.528
rms | 0.17737 |  | 0.43544

## Magnetic shape data
LHC Part Id
HCLQXA_001-FL000008
V1
Point Id | dx | y | dz | ANGLE | Polarity | Mounting Angle
MQXA_NIP_5 | -0.325 | 192.536 | 0.739
MQXA_IP_20 | -0.261 | 381.805 | 0.623
MQXA_NIP_6 | -0.254 | 551.767 | 0.628
MQXA_IP_19 | -0.195 | 739.106 | 0.508
MQXA_NIP_7 | -0.208 | 901.034 | 0.451
MQXA_IP_18 | -0.18 | 1084.339 | 0.419
MQXA_NIP_8 | -0.159 | 1254.249 | 0.371
MQXA_IP_17 | -0.088 | 1428.76 | 0.309
MQXA_NIP_9 | -0.06 | 1607.837 | 0.257
MQXA_IP_16 | -0.039 | 1785.869 | 0.237
MQXA_NIP_10 | -0.022 | 1962.766 | 0.238
MQXA_IP_15 | 0.006 | 2136.654 | 0.168
MQXA_NIP_11 | 0.016 | 2312.062 | 0.243
MQXA_IP_14 | 0.06 | 2483.911 | 0.189
MQXA_NIP_12 | 0.107 | 2665.558 | 0.3
MQXA_IP_13 | 0.106 | 2840.198 | 0.234
MQXA_NIP_13 | 0.124 | 3012.703 | 0.352
MQXA_IP_12 | 0.149 | 3184.253 | 0.308
MQXA_NIP_14 | 0.207 | 3362.586 | 0.394
MQXA_IP_11 | 0.149 | 3541.6 | 0.359
MQXA_NIP_15 | 0.182 | 3713.794 | 0.441
MQXA_IP_10 | 0.157 | 3888.336 | 0.428
MQXA_NIP_16 | 0.15 | 4064.174 | 0.508
MQXA_IP_9 | 0.148 | 4247.184 | 0.525
MQXA_NIP_17 | 0.126 | 4411.216 | 0.614
MQXA_IP_8 | 0.087 | 4593.977 | 0.616
MQXA_NIP_18 | 0.077 | 4759.826 | 0.717
MQXA_IP_7 | 0.017 | 4945.507 | 0.652
MQXA_NIP_19 | 0.003 | 5117.212 | 0.748
MQXA_IP_6 | -0.084 | 5295.463 | 0.635
MQXA_NIP_20 | -0.058 | 5467.8 | 0.686
MQXA_IP_5 | -0.138 | 5653.313 | 0.546
MQXA_NIP_21 | -0.163 | 5816.345 | 0.583
MQXA_IP_4 | -0.217 | 6012.401 | 0.343
MQXA_NIP_22 | -0.217 | 6170.443 | 0.384

## Shape data Geo Mole
LHC Part Id
HCLQXA_001-FL000008
V1
Point Id | dx | y | dz
NIP_1 | -0.245 | -1057.88 | 0.243
NIP_2 | -0.105 | -1042.836 | 0.31
NIP_3 | -0.086 | -788.789 | 0.709
IP_18 | 0.063 | -658.996 | 0.807
IP_17 | 0.129 | -187.349 | 0.612
NIP_4 | 0.021 | -50.7 | 0.532
IP_16 | 0.136 | 265.446 | 0.132
NIP_5 | 0.003 | 471.679 | 0.041
IP_15 | 0.166 | 724.312 | -0.167
NIP_6 | -0.005 | 935.762 | -0.162
IP_14 | 0.01 | 1161.017 | -0.356
NIP_7 | -0.003 | 1394.26 | -0.362
IP_13 | 0.117 | 1639.946 | -0.524
NIP_8 | -0.016 | 1854.465 | -0.448
IP_12 | -0.023 | 2087.168 | -0.628
NIP_9 | -0.168 | 2313.853 | -0.465
IP_11 | -0.084 | 2556.338 | -0.629
NIP_10 | -0.152 | 2767.976 | -0.475
IP_10 | 0.015 | 3008.816 | -0.601
NIP_11 | -0.026 | 3228.352 | -0.406
IP_9 | 0.211 | 3463.444 | -0.364
NIP_12 | 0.066 | 3682.313 | -0.116
IP_8 | 0.312 | 3926.38 | -0.047
NIP_13 | 0.122 | 4147.54 | 0.073
IP_7 | 0.165 | 4376.29 | -0.015
NIP_14 | -0.03 | 4606.198 | 0.025
IP_6 | 0.085 | 4849.675 | -0.14
NIP_15 | -0.162 | 5067.079 | 0.001
IP_5 | -0.017 | 5299.828 | -0.059
NIP_16 | -0.268 | 5525.188 | 0.189
IP_4 | -0.208 | 5768.479 | 0.163
NIP_17 | -0.363 | 5980.976 | 0.366
IP_3 | -0.362 | 6094.02 | 0.302
NIP_18 | -0.134 | 6436.267 | 0.649
IP_2 | 0.365 | 6681.695 | 0.365
IP_1 | 0.457 | 6695.393 | 0.435
average | -0.00038889 |  | -0.00027778
max | 0.457 |  | 0.807
min | -0.363 |  | -0.629
rms | 0.18364 |  | 0.40495

## cold_parameters
Low-Beta Quadropole Type: |  |  | Q1
Positon in LHC: | [5 empty] | of installation in the LHC Tunnel
Number of thermal cycles
done befor Fiducialisation: |  |  | 0 | (In case of more than 3 thermal cycles please give number 3)
Main magnet type: |  |  | MQXA
Warm in Fidu co-ordinates system | [6 empty] | Cold in director beam B1 co-ordinates system
Point ID | R_Fidu | S_Fidu | T_Fidu | R_Depla | S_Depla | T_Depla | Fiducials | R | S | T
NIP_A | 426.72 | 821.416 | 539.824 | 0 |  | -0.45 |  |  |  | 0.54027
NIP_B | 325.437 | 1341.63 | 575.092 | 0 |  | -0.45 |  |  |  | 0.57554
NIP_C | -324.462 | 1339.769 | 575.333 | 0 |  | -0.45 |  |  |  | 0.57578
NIP_D | -423.417 | 819.226 | 541.107 | 0 |  | -0.45 |  |  |  | 0.54156
IP_A | 423.275 | 5030.017 | 536.323 | 0 |  | -0.45 |  |  |  | 0.53677
IP_B | 323.865 | 5540.944 | 571.845 | 0 |  | -0.45 |  |  |  | 0.57229
IP_C | -324.207 | 5543.303 | 571.58 | 0 |  | -0.45 |  |  |  | 0.57203 | Geo-Ref-Angle:
IP_D | -424.834 | 5033.149 | 538.803 | 0 |  | -0.45 |  |  |  | 0.53925
Valid for all Low-Beta magnets (Q1 to Q3):
1.Case: | the magnet is installed in the same direction than the fiducialisation Coordinate system.
- All Low-Beta magnets installed on the left side of the IP
2.Case: | the magnet is installed in the opposite direction than the fiducialisation Coordinate system.
- All Low-Beta magnets installed on the right side of the IP
Deplacement values:
| R_depla: | 0
| S_depla: | 0.34 | for Q1 in 1.Case
|  | 11 | for Q2 in 1.Case
|  | 12.36 | for Q3 in 1.Case
|  | 6370.34 | for Q1 in 2.Case
|  | 5511 | for Q2 in 2.Case
|  | 6382.36 | for Q3 in 2.Case
| T_depla: | -0.45 | in case of 0 thermal cycles befor Fiducialisation
|  | -0.15 | in case of 1 thermal cycles befor Fiducialisation
|  | -0.1 | in case of 2 thermal cycles befor Fiducialisation
|  | 0 | in case of 3 or more thermal cycles befor Fiducialisation

## parameters_insertion
ligne-titr | accelerateur | module | classe | numéro | pt | code | R | S | T | BumpR | BumpL | BumpV | BumpT | AngleTilt
ligne-data | LHC | HCLQXA_001-FL000008 | MQXA | 0 | E | 1
ligne-data | LHC | HCLQXA_001-FL000008 | MQXA | 0 | A | 1
ligne-data | LHC | HCLQXA_001-FL000008 | MQXA | 0 | D | 1
ligne-data | LHC | HCLQXA_001-FL000008 | MQXA | 0 | T | 1
ligne-data | LHC | HCLQXA_001-FL000008 | MQXA | 0 | B | 1
ligne-data | LHC | HCLQXA_001-FL000008 | MQXA | 0 | S | 1

## calc_parameter_insertion (hidden)
ELE_SPAT_ID | ELE_ACCL_NAME | ELE_CLASS | ELE_NUM | ELE_PT | ELE_MAGNET_NAME | ELE_R | ELE_S | ELE_T | ELE_RELCF_DR | ELE_RELCF_DS | ELE_RELCF_DT | ELE_BUMPR | ELE_BUMPL | ELE_BUMPV | ELE_BUMPT | ELE_FID | ELE_SENS
| LHC | MQXA | 0 |  | HCLQXA_001-FL000008 | 0.42672 | 0.82142 | 0.53982 | 0 |  | -0.45 | 0 | 0 | 0 | 0 | NIP_A
| LHC | MQXA | 0 |  | HCLQXA_001-FL000008 | 0.32544 | 1.3416 | 0.57509 | 0 |  | -0.45 | 0 | 0 | 0 | 0 | NIP_B
| LHC | MQXA | 0 |  | HCLQXA_001-FL000008 | -0.32446 | 1.3398 | 0.57533 | 0 |  | -0.45 | 0 | 0 | 0 | 0 | NIP_C
| LHC | MQXA | 0 |  | HCLQXA_001-FL000008 | -0.42342 | 0.81923 | 0.54111 | 0 |  | -0.45 | 0 | 0 | 0 | 0 | NIP_D
| LHC | MQXA | 0 |  | HCLQXA_001-FL000008 | 0.42328 | 5.03 | 0.53632 | 0 |  | -0.45 | 0 | 0 | 0 | 0 | IP_A
| LHC | MQXA | 0 |  | HCLQXA_001-FL000008 | 0.32387 | 5.5409 | 0.57185 | 0 |  | -0.45 | 0 | 0 | 0 | 0 | IP_B
| LHC | MQXA | 0 |  | HCLQXA_001-FL000008 | -0.32421 | 5.5433 | 0.57158 | 0 |  | -0.45 | 0 | 0 | 0 | 0 | IP_C
| LHC | MQXA | 0 |  | HCLQXA_001-FL000008 | -0.42483 | 5.0331 | 0.5388 | 0 |  | -0.45 | 0 | 0 | 0 | 0 | IP_D

## installation_deviations
FID ID | Point ID | calc. coordinates at cold |  |  | theor. coordinates at cold |  |  | Diff. theoretical to reel
|  | R(reel) | S(reel) | T(reel) | R(theo) | S(theo) | T(theo) | delta_R | delta_S | delta_T | dR_bump | dS_bump | dT_bump
| NIP_A |  |  | 0.54027
| NIP_B |  |  | 0.57554
| NIP_C |  |  | 0.57578
| NIP_D |  |  | 0.54156
| IP_A |  |  | 0.53677
| IP_B |  |  | 0.57229
| IP_C |  |  | 0.57203
| IP_D |  |  | 0.53925
Values of theoretical coordiates for the different LowBeta Typs in all possible Positions:
| Q1 | [5 empty] | Q3
| Main magnet type MQXA in 1L = 1. Case |  |  | Main magnet type MQXA in 1R = 2. Case |  |  | Main magnet type MQXA in 3L = 1. Case |  |  | Main magnet type MQXA in 3R = 2. Case
A | 0.425 | 0.8299 | 0.54 | 0.325 | 0.8246 | 0.575 | 0.425 | 0.8484 | 0.54 | 0.325 | 0.8161 | 0.575
E | 0.325 | 1.3454 | 0.575 | 0.425 | 1.3301 | 0.54 | 0.325 | 1.3539 | 0.575 | 0.425 | 1.3216 | 0.54
B | 0.425 | 5.0399 | 0.54 | 0.325 | 5.0246 | 0.575 | 0.425 | 5.0484 | 0.54 | 0.325 | 5.0161 | 0.575
S | 0.325 | 5.5454 | 0.575 | 0.425 | 5.5401 | 0.54 | 0.325 | 5.5539 | 0.575 | 0.425 | 5.5216 | 0.54
T | -0.325 | 5.5454 | 0.575 | 0.425 | 5.5401 | 0.54 | -0.325 | 5.5539 | 0.575 | 0.425 | 5.5216 | 0.54
D | -0.425 | 5.0399 | 0.54 | 0.325 | 5.0246 | 0.575 | -0.425 | 5.0484 | 0.54 | 0.325 | 5.0161 | 0.575
Q2
| Main magnet type MQXB in B2L = 1. Case |  |  | Main magnet type MQXB in B2R = 2. Case
A | 0.425 | 1.2148 | 0.54 | 0.325 | -5.3003 | 0.575 | Q1 | are always in Position 1L or 1R and of the type MQXA!
E | 0.325 | 1.7203 | 0.575 | 0.425 | -4.7948 | 0.54 | Q2 | are always in Position B2L or B2R and of the type MQXB!
C | 0.425 | 5.7548 | 0.54 | 0.325 | -0.7603 | 0.575 | Q3 | are always in Position 3L or 3R and of the type MQXA!
M | 0.325 | 6.2603 | 0.575 | 0.425 | -0.2548 | 0.54
B | 0.425 | 10.2948 | 0.54 | 0.325 | 3.7797 | 0.575
S | 0.325 | 10.8003 | 0.575 | 0.425 | 4.2852 | 0.54
T | -0.325 | 10.8003 | 0.575 | -0.425 | 4.2852 | 0.54
D | -0.425 | 10.2948 | 0.54 | -0.325 | 3.7797 | 0.575
Note on L2: ce calcul est fait avec l ' hypothese que les bump sont les memes en Entrée qu'en sortie
Note on L3: le bump en R est entré avec la convention inverse de signe du R
Note on M2: ce calcul est fait avec l ' hypothese que les bump sont les memes en Entrée qu'en sortie
Note on N2: ce calcul est fait avec l ' hypothese que les bump sont les memes en Entrée qu'en sortie