## Geometrical data
LHC Part Id
HCLQXA_001-FL000002
|  | Operation |  | Fidu 5
|  | Laser Tracker Nr.: |  | 738 |  | Used AC Mole Calibration Values
|  | AC Mole Number |  |  |  | Optic X | Optic Z | Magn. X | Magn. Z
GEO Mole Number
|  | Operator |  | M. Dupont, A. Mathieu
Date of treatment
|  | Date of measurement |  | 2005-01-28
|  | RMS Bundle [mm] |  | 0.054
|  | Coldmass Temp. [°C] |  | 14.2
|  | Best fit done on |  | GEO mole shape
- Coldmass Reference Points (expressed in RST Coordinate system)
|  | CM references CERN |  |  |  | INFO | Differences to CM references FERMILAB
| NIP side |  | CM reference points |  |  | NIP side |  | CM reference points
|  |  | X | Y | Z |  |  | DX | DY | DZ
|  | Upper | 143.996 | -1042.065 | 37.966 |  | Upper | -0.00422 | 0.451 | 0.80072
|  | Lower | 144.178 | -1042.425 | -37.039 |  | Lower | 0.12952 | 0.44152 | 0.80446
| IP side |  | CM reference points |  |  | IP side |  | CM reference points
|  |  | X | Y | Z |  |  | DX | DY | DZ
|  | Upper | -148.815 | 6686.167 | 40.483 |  | Upper | -0.31644 | -0.45064 | -0.21288
|  | Lower | -149.072 | 6687.387 | -34.532 |  | Lower | -0.23816 | -0.43714 | -0.21152
- Extremity flanges (Values expressed in RST Coordinate system)
COLD BORE TUBE EXTREMITIES
| NIP side | CBT FLANGE
Center (Outer diameter)
|  | DX | DY | DZ | Tol(Y)
|  | -0.151 | 2.21 | 0.086 | ± 1.0
|  | DR |  | Tol(R)
|  | 0.17377 |  | ± 1.4
| IP side | CBT FLANGE
Center (Outer diameter)
|  | DX | DY | DZ | Tol(Y)
|  | 0.066 | -0.352 | 0.325 | ± 1.0
|  | DR (mm) |  | Tol(R)
|  | 0.33163 |  | ± 1.4
ANGLES OF COLD BORE TUBE EXTREMITIES W.R.T. GA
| NIP side | Lead End side
CBT FLANGE
|  | Angle/Cmeas (mrad) |  | Tol(gV1c)
|  | 3.6 |  | ±4.5
| IP side | Non Lead End side
CBT FLANGE
|  | Angle/Cmeas (mrad) |  | Tol(gV1c)
|  | 2.5 |  | ±4.5

## RST parameters
LHC part ID
HCLQXA_001-FL000002
- Fiducials RST parameters
| Id | R | S | T | RMS R | RMS S | RMS T | Total RMS | INFO | DR | DS | DT
| NIP_A | 423.875 | 826.802 | 538.624 | 0.02 | 0.031 | 0.007 | 0.038 | NIP_A | -0.405 | -3.678 | 0.654
| NIP_B | 324.296 | 1346.138 | 574.663 | 0.008 | 0.002 | 0.003 | 0.009 | NIP_B | -0.414 | -3.872 | 0.713
| NIP_C | -325.119 | 1346.258 | 572.827 | 0.01 | 0.004 | 0.018 | 0.021 | NIP_C | -0.339 | -3.752 | 0.747
| NIP_D | -425.047 | 825.553 | 538.709 | 0.026 | 0.021 | 0.005 | 0.034 | NIP_D | -0.377 | -3.527 | 0.689
| IP_A | 425.045 | 5034.893 | 537.404 | 0.03 | 0.009 | 0.014 | 0.035 | IP_A | -0.135 | -4.057 | 0.814
| IP_B | 324.323 | 5544.089 | 573.05 | 0.039 | 0.026 | 0.009 | 0.048 | IP_B | -0.157 | -4.211 | 0.92
| IP_C | -324.332 | 5543.724 | 572.021 | 0.029 | 0.025 | 0.005 | 0.039 | IP_C | -0.112 | -4.146 | 0.871
| IP_D | -425.406 | 5033.108 | 537.499 | 0.011 | 0.003 | 0.028 | 0.03 | IP_D | -0.056 | -4.042 | 0.799

## Cartography
LHC part ID
HCLQXA_001-FL000002
-Non IP side
| Point | X (mm) |  |  |  | Y (mm) |  |  |  | Z (mm) |  |  |  | Delta Radial (mm)
|  | Measured | Theo | Delta | Tolerance | Measured | Theo | Delta | Tolerance | Measured | Theo | Delta | Tolerance | Delta | Tolerance
| EE | -388.736 | -389.6 | 0.864 | ±8 | -1270.46 | -1273.65 | 3.19 | 9/-6 | 71.144 | 75 | -3.856 | ±8 | 3.9516 | ±11.3
| LD1 | -240.091 | -240 | -0.091 | ±8 | -1269.86 | -1273.65 | 3.79 | 9/-6 | 275.219 | 277.5 | -2.281 | ±8 | 2.2828 | ±11.3
| L | 1.36 | 0 | 1.36 | ±5 | -1267.003 | -1273.65 | 6.647 | ±10 | 376.478 | 376.9 | -0.422 | ±5 | 1.424 | ±7.1
| XBt | 239.892 | 240 | -0.108 | ±5 | -1265.311 | -1273.65 | 8.339 | 15/-12 | 277.407 | 277.5 | -0.093 | ±5 | 0.14252 | ±7.1
| FF | 390.663 | 389.6 | 1.063 | ±8 | -1270.546 | -1273.65 | 3.104 | 9/-6 | 70.298 | 75 | -4.702 | ±8 | 4.8207 | ±11.3
| M1 (1) |  |  |  | ±5 |  |  |  | ±20 |  |  |  | ±5 |  | ±7.1
| M2 (1) |  |  |  | ±5 |  |  |  | ±20 |  |  |  | ±5 |  | ±7.1
| M4 (1) |  |  |  | ±5 |  |  |  | ±20 |  |  |  | ±5 |  | ±7.1
| V | -0.151 | 0 | -0.151 | ±1 | -1048.94 | -1051.15 | 2.21 | ±1 | 0.086 | 0 | 0.086 | ±1 | 0.17377 | ±1.4
| W' | 3.721 | 0 | 3.721 | ±5 | -925.4369 | -923.65 | -1.7869 | ±10 | 77.143 | 75 | 2.143 | ±5 | 4.294 | ±7.1
- IP side
| Point | X (mm) |  |  |  | Y (mm) |  |  |  | Z (mm) |  |  |  | Delta Radial (mm)
|  | Measured | Theo | Delta | Tolerance | Measured | Theo | Delta | Tolerance | Measured | Theo | Delta | Tolerance | Delta | Tolerance
EE
LD1
L
XBt
FF
M1 (2)
M2 (2)
M4 (2)
| V | 0.066 | 0 | 0.066 | ±1 | 6703.498 | 6703.85 | -0.352 | ±1 | 0.325 | 0 | 0.325 | ±1 | 0.33163 | ±1.4
| W' | -0.761 | 0 | -0.761 | ±5 | 6574.438 | 6576.35 | -1.912 | ±10 | 75.892 | 75 | 0.892 | ±5 | 1.1725 | ±7.1

## Mechanical shape data
LHC Part Id
HCLQXA_001-FL000002
V1
Point Id | dx | y | dz
average | #DIV/0! |  | #DIV/0!
max | 0 |  | 0
min | 0 |  | 0
rms | #DIV/0! |  | #DIV/0!

## Magnetic shape data
LHC Part Id
HCLQXA_001-FL000002
V1
Point Id | dx | y | dz | ANGLE | Polarity | Mounting Angle

## Shape data Geo Mole
LHC Part Id
HCLQXA_001-FL000002
V1
Point Id | dx | y | dz
NIP_1 | -0.151 | -1048.94 | 0.086
NIP_2 | -0.218 | -1033.284 | 0.061
IP_18 | -0.037 | -873.468 | 0.597
IP_17 | 0.093 | -772.225 | 0.525
NIP_3 | 0.346 | -579.159 | 0.343
IP_16 | 0.221 | -282.898 | 0.47
NIP_4 | 0.296 | -77.623 | 0.233
IP_15 | 0.066 | 224.686 | 0.236
NIP_5 | 0.196 | 426.719 | 0.012
IP_14 | 0.049 | 717.503 | 0.129
NIP_6 | 0.136 | 928.044 | -0.01
IP_13 | -0.258 | 1220.49 | 0.072
NIP_7 | -0.131 | 1424.112 | -0.108
IP_12 | -0.369 | 1717.949 | -0.177
NIP_8 | -0.225 | 1926.298 | -0.325
IP_11 | -0.357 | 2221.017 | -0.237
NIP_9 | -0.092 | 2419.711 | -0.404
IP_10 | -0.182 | 2720.945 | -0.398
NIP_11 | 0.129 | 2920.889 | -0.522
IP_9 | 0.018 | 3216.664 | -0.604
NIP_12 | 0.186 | 3416.727 | -0.708
IP_8 | -0.008 | 3713.091 | -0.627
NIP_13 | 0.127 | 3923.348 | -0.74
IP_7 | -0.182 | 4219.298 | -0.63
NIP_14 | 0.141 | 4420.046 | -0.514
IP_6 | -0.056 | 4708.099 | -0.396
NIP_15 | 0.162 | 4927.633 | -0.352
IP_5 | -0.116 | 5214.67 | 0.056
NIP_16 | 0.077 | 5418.12 | 0.31
IP_4 | -0.155 | 5710.602 | 0.607
NIP_17 | 0.117 | 5922.578 | 0.779
IP_3 | -0.082 | 6213.284 | 0.888
NIP_18 | 0.252 | 6526.626 | 0.783
IP_2 | -0.054 | 6688.625 | 0.255
IP_1 | 0.066 | 6703.498 | 0.325
average | 0.00014286 |  | 0.00042857
max | 0.346 |  | 0.888
min | -0.369 |  | -0.74
rms | 0.18186 |  | 0.46362

## cold_parameters
Low-Beta Quadropole Type: |  |  | Q1
Positon in LHC: | [5 empty] | of installation in the LHC Tunnel
Number of thermal cycles
done befor Fiducialisation: |  |  | 0 | (In case of more than 3 thermal cycles please give number 3)
Main magnet type: |  |  | MQXA
Warm in Fidu co-ordinates system | [6 empty] | Cold in director beam B1 co-ordinates system
Point ID | R_Fidu | S_Fidu | T_Fidu | R_Depla | S_Depla | T_Depla | Fiducials | R | S | T
NIP_A | 423.875 | 826.802 | 538.624 | 0 |  | -0.45 |  |  |  | 0.53907
NIP_B | 324.296 | 1346.138 | 574.663 | 0 |  | -0.45 |  |  |  | 0.57511
NIP_C | -325.119 | 1346.258 | 572.827 | 0 |  | -0.45 |  |  |  | 0.57328
NIP_D | -425.047 | 825.553 | 538.709 | 0 |  | -0.45 |  |  |  | 0.53916
IP_A | 425.045 | 5034.893 | 537.404 | 0 |  | -0.45 |  |  |  | 0.53785
IP_B | 324.323 | 5544.089 | 573.05 | 0 |  | -0.45 |  |  |  | 0.5735
IP_C | -324.332 | 5543.724 | 572.021 | 0 |  | -0.45 |  |  |  | 0.57247 | Geo-Ref-Angle:
IP_D | -425.406 | 5033.108 | 537.499 | 0 |  | -0.45 |  |  |  | 0.53795
Valid for all Low-Beta magnets (Q1 to Q3):
1.Case: | the magnet is installed in the same direction than the fiducialisation Coordinate system.
- All Low-Beta magnets installed on the left side of the IP
2.Case: | the magnet is installed in the opposite direction than the fiducialisation Coordinate system.
- All Low-Beta magnets installed on the right side of the IP
Deplacement values:
| R_depla: | 0
| S_depla: | 0.34 | for Q1 in 1.Case
|  | 11 | for Q2 in 1.Case
|  | 12.36 | for Q3 in 1.Case
|  | 6370.34 | for Q1 in 2.Case
|  | 5511 | for Q2 in 2.Case
|  | 6382.36 | for Q3 in 2.Case
| T_depla: | -0.45 | in case of 0 thermal cycles befor Fiducialisation
|  | -0.15 | in case of 1 thermal cycles befor Fiducialisation
|  | -0.1 | in case of 2 thermal cycles befor Fiducialisation
|  | 0 | in case of 3 or more thermal cycles befor Fiducialisation

## parameters_insertion
| Magnet ID | Class | Pos. | Point | Code | R | S | T | BR | BL | BV | BT | Angle
LHC | HCLQXA_001-FL000002 | MQXA | 0 | E | 1
LHC | HCLQXA_001-FL000002 | MQXA | 0 | A | 1
LHC | HCLQXA_001-FL000002 | MQXA | 0 | D | 1
LHC | HCLQXA_001-FL000002 | MQXA | 0 | T | 1
LHC | HCLQXA_001-FL000002 | MQXA | 0 | B | 1
LHC | HCLQXA_001-FL000002 | MQXA | 0 | S | 1

## installation_deviations
FID ID | Point ID | calc. coordinates at cold |  |  | theor. coordinates at cold |  |  | Diff. theoretical to reel
|  | R(reel) | S(reel) | T(reel) | R(theo) | S(theo) | T(theo) | delta_R | delta_S | delta_T | dR_bump | dS_bump | dT_bump
| NIP_A |  |  | 0.53907
| NIP_B |  |  | 0.57511
| NIP_C |  |  | 0.57328
| NIP_D |  |  | 0.53916
| IP_A |  |  | 0.53785
| IP_B |  |  | 0.5735
| IP_C |  |  | 0.57247
| IP_D |  |  | 0.53795
Values of theoretical coordiates for the different LowBeta Typs in all possible Positions:
| Q1 | [5 empty] | Q3
| Main magnet type MQXA in 1L = 1. Case |  |  | Main magnet type MQXA in 1R = 2. Case |  |  | Main magnet type MQXA in 3L = 1. Case |  |  | Main magnet type MQXA in 3R = 2. Case
A | 0.425 | 0.8299 | 0.54 | 0.325 | 0.8246 | 0.575 | 0.425 | 0.8484 | 0.54 | 0.325 | 0.8161 | 0.575
E | 0.325 | 1.3454 | 0.575 | 0.425 | 1.3301 | 0.54 | 0.325 | 1.3539 | 0.575 | 0.425 | 1.3216 | 0.54
B | 0.425 | 5.0399 | 0.54 | 0.325 | 5.0246 | 0.575 | 0.425 | 5.0484 | 0.54 | 0.325 | 5.0161 | 0.575
S | 0.325 | 5.5454 | 0.575 | 0.425 | 5.5401 | 0.54 | 0.325 | 5.5539 | 0.575 | 0.425 | 5.5216 | 0.54
T | -0.325 | 5.5454 | 0.575 | 0.425 | 5.5401 | 0.54 | -0.325 | 5.5539 | 0.575 | 0.425 | 5.5216 | 0.54
D | -0.425 | 5.0399 | 0.54 | 0.325 | 5.0246 | 0.575 | -0.425 | 5.0484 | 0.54 | 0.325 | 5.0161 | 0.575
Q2
| Main magnet type MQXB in B2L = 1. Case |  |  | Main magnet type MQXB in B2R = 2. Case
A | 0.425 | 1.2148 | 0.54 | 0.325 | -5.3003 | 0.575 | Q1 | are always in Position 1L or 1R and of the type MQXA!
E | 0.325 | 1.7203 | 0.575 | 0.425 | -4.7948 | 0.54 | Q2 | are always in Position B2L or B2R and of the type MQXB!
C | 0.425 | 5.7548 | 0.54 | 0.325 | -0.7603 | 0.575 | Q3 | are always in Position 3L or 3R and of the type MQXA!
M | 0.325 | 6.2603 | 0.575 | 0.425 | -0.2548 | 0.54
B | 0.425 | 10.2948 | 0.54 | 0.325 | 3.7797 | 0.575
S | 0.325 | 10.8003 | 0.575 | 0.425 | 4.2852 | 0.54
T | -0.325 | 10.8003 | 0.575 | -0.425 | 4.2852 | 0.54
D | -0.425 | 10.2948 | 0.54 | -0.325 | 3.7797 | 0.575
Note on L2: ce calcul est fait avec l ' hypothese que les bump sont les memes en Entrée qu'en sortie
Note on L3: le bump en R est entré avec la convention inverse de signe du R
Note on M2: ce calcul est fait avec l ' hypothese que les bump sont les memes en Entrée qu'en sortie
Note on N2: ce calcul est fait avec l ' hypothese que les bump sont les memes en Entrée qu'en sortie