## Geometrical data
LHC Part Id
HCLQXA_001-FL000004
|  | Operation |  | Fidu 5
|  | Laser Tracker Nr.: |  | 738 |  | Used AC Mole Calibration Values
|  | AC Mole Number |  |  |  | Optic X | Optic Z | Magn. X | Magn. Z
GEO Mole Number
|  | Operator |  | M. Dupont, SIMCO
Date of treatment
|  | Date of measurement |  | 2005-01-31
|  | RMS Bundle [mm] |  | 0.045
Coldmass Temp. [°C]
|  | Best fit done on |  | GEO Mole shape
- Coldmass Reference Points (expressed in RST Coordinate system)
|  | CM references CERN |  |  |  | INFO | Differences to CM references FERMILAB
| NIP side |  | CM reference points |  |  | NIP side |  | CM reference points
|  |  | X | Y | Z |  |  | DX | DY | DZ
|  | Upper | 147.446 | -1049.392 | 37.08 |  | Upper | -0.2677 | 0.49434 | 0.16872
|  | Lower | 147.659 | -1049.442 | -37.907 |  | Lower | -0.21218 | 0.50276 | 0.22094
| IP side |  | CM reference points |  |  | IP side |  | CM reference points
|  |  | X | Y | Z |  |  | DX | DY | DZ
|  | Upper | -126.525 | 6690.443 | 33.142 |  | Upper | -0.46734 | -0.51624 | 1.3996
|  | Lower | -125.984 | 6688.923 | -41.873 |  | Lower | -0.381 | -0.49954 | 1.3756
- Extremity flanges (Values expressed in RST Coordinate system)
COLD BORE TUBE EXTREMITIES
| NIP side | CBT FLANGE
Center (Outer diameter)
|  | X | Y | Z | Tol(Y)
|  | 0.306 | 3.163 | -0.099 | ± 1.0
|  | DR |  | Tol(R)
|  | 0.32162 |  | ± 1.4
| IP side | CBT FLANGE
Center (Outer diameter)
|  | X | Y | Z | Tol(Y)
|  | -0.528 | -0.426 | 0.693 | ± 1.0
|  | DR (mm) |  | Tol(R)
|  | 0.87122 |  | ± 1.4
ANGLES OF COLD BORE TUBE EXTREMITIES W.R.T. GA
| NIP side | Lead End side
CBT FLANGE
|  | Angle/Cmeas (mrad) |  | Tol(gV1c)
|  | 2.9 |  | ±4.5
| IP side | Non Lead End side
CBT FLANGE
|  | Angle/Cmeas (mrad) |  | Tol(gV1c)
|  | 2.6 |  | ±4.5

## RST parameters
LHC part ID
HCLQXA_001-FL000004
- Fiducials RST parameters
| Id | R | S | T | RMS R | RMS S | RMS T | Total RMS | INFO | DR | DS | DT
| NIP_A | 424.224 | 830.689 | 540.136 | 0.021 | 0.032 | 0.009 | 0.039 | NIP_A | 0.074 | 1.049 | 0.496
| NIP_B | 324.851 | 1350.517 | 574.948 | 0.005 | 0.001 | 0.01 | 0.011 | NIP_B | 0.021 | 0.917 | 0.578
| NIP_C | -325.154 | 1352.179 | 572.778 | 0.002 | 0.002 | 0.013 | 0.014 | NIP_C | 0.056 | 0.879 | 0.578
| NIP_D | -424.957 | 831.328 | 539.176 | 0.029 | 0.018 | 0.01 | 0.036 | NIP_D | 0.103 | 1.028 | 0.486
| IP_A | 423.785 | 5033.214 | 538.082 | 0.019 | 0.01 | 0 | 0.021 | IP_A | 0.025 | 0.714 | 1.362
| IP_B | 324.25 | 5543.21 | 574.619 | 0.029 | 0.025 | 0.013 | 0.04 | IP_B | -0.06 | 0.5 | 1.539
| IP_C | -325.939 | 5542.563 | 574.259 | 0.016 | 0.027 | 0.003 | 0.032 | IP_C | -0.019 | 0.543 | 1.369
| IP_D | -424.174 | 5033.301 | 537.131 | 0.005 | 0.002 | 0.007 | 0.009 | IP_D | 0.066 | 0.681 | 1.161

## Cartography
LHC part ID
HCLQXA_001-FL000004
-Non IP side
| Point | X (mm) |  |  |  | Y (mm) |  |  |  | Z (mm) |  |  |  | Delta Radial (mm)
|  | Measured | Theo | Delta | Tolerance | Measured | Theo | Delta | Tolerance | Measured | Theo | Delta | Tolerance | Delta | Tolerance
| EE | -388.699 | -389.6 | 0.901 | ±8 | -1271.695 | -1273.65 | 1.955 | 9/-6 | 72.746 | 75 | -2.254 | ±8 | 2.4274 | ±11.3
| LD1 | -240.579 | -240 | -0.579 | ±8 | -1281.084 | -1273.65 | -7.434 | 9/-6 | 279.239 | 277.5 | 1.739 | ±8 | 1.8329 | ±11.3
| L | 0.588 | 0 | 0.588 | ±5 | -1275.899 | -1273.65 | -2.249 | ±10 | 376.669 | 376.9 | -0.231 | ±5 | 0.63175 | ±7.1
| XBt | 240.632 | 240 | 0.632 | ±5 | -1275.424 | -1273.65 | -1.774 | 15/-12 | 276.497 | 277.5 | -1.003 | ±5 | 1.1855 | ±7.1
| FF | 389.48 | 389.6 | -0.12 | ±8 | -1270.475 | -1273.65 | 3.175 | 9/-6 | 68.582 | 75 | -6.418 | ±8 | 6.4191 | ±11.3
| M1 (1) |  |  |  | ±5 |  |  |  | ±20 |  |  |  | ±5 |  | ±7.1
| M2 (1) |  |  |  | ±5 |  |  |  | ±20 |  |  |  | ±5 |  | ±7.1
| M4 (1) |  |  |  | ±5 |  |  |  | ±20 |  |  |  | ±5 |  | ±7.1
| V | 0.306 | 0 | 0.306 | ±1 | -1047.987 | -1051.15 | 3.163 | ±1 | -0.099 | 0 | -0.099 | ±1 | 0.32162 | ±1.4
| W' | -0.812 | 0 | -0.812 | ±5 | -925.5534 | -923.65 | -1.9034 | ±10 | 78.115 | 75 | 3.115 | ±5 | 3.2191 | ±7.1
- IP side
| Point | X (mm) |  |  |  | Y (mm) |  |  |  | Z (mm) |  |  |  | Delta Radial (mm)
|  | Measured | Theo | Delta | Tolerance | Measured | Theo | Delta | Tolerance | Measured | Theo | Delta | Tolerance | Delta | Tolerance
EE
LD1
L
XBt
FF
M1 (2)
M2 (2)
M4 (2)
| V | -0.528 | 0 | -0.528 | ±1 | 6703.424 | 6703.85 | -0.426 | ±1 | 0.693 | 0 | 0.693 | ±1 | 0.87122 | ±1.4
| W' | 0.711 | 0 | 0.711 | ±5 | 6574.57 | 6576.35 | -1.78 | ±10 | 75.843 | 75 | 0.843 | ±5 | 1.1028 | ±7.1

## Mechanical shape data
LHC Part Id
HCLQXA_001-FL000004
V1
Point Id | dx | y | dz
average | #DIV/0! |  | #DIV/0!
max | 0 |  | 0
min | 0 |  | 0
rms | #DIV/0! |  | #DIV/0!

## Magnetic shape data
LHC Part Id
HCLQXA_001-FL000004
V1
Point Id | dx | y | dz | ANGLE | Polarity | Mounting Angle

## Shape data Geo Mole
LHC Part Id
HCLQXA_001-FL000004
V1
Point Id | dx | y | dz
NIP_1 | 0.306 | -1047.987 | -0.099
NIP_2 | 0.479 | -1034.336 | -0.243
IP_17 | -0.162 | -871.596 | 0.221
NIP_3 | -0.615 | -592.765 | 0.328
IP_16 | -0.786 | -278.246 | 0.452
NIP_4 | -0.594 | -72.799 | 0.554
IP_15 | -0.562 | 230.557 | 0.434
NIP_5 | -0.488 | 427.849 | 0.394
IP_14 | -0.08 | 734.571 | 0.291
NIP_6 | 0.211 | 934.828 | 0.305
IP_13 | 0.275 | 1225.566 | 0.175
NIP_7 | 0.374 | 1433.677 | -0.055
IP_12 | 0.504 | 1734.606 | -0.377
NIP_8 | 0.552 | 1923.506 | -0.468
IP_11 | 0.534 | 2131.308 | -0.5
NIP_9 | 0.466 | 2424.941 | -0.55
IP_10 | 0.246 | 2732.423 | -0.606
NIP_10 | 0.202 | 2930.875 | -0.475
IP_9 | 0.135 | 3219.664 | -0.504
NIP_11 | 0.201 | 3422.117 | -0.385
IP_8 | 0.061 | 3710.078 | -0.316
NIP_12 | 0.025 | 3926.875 | -0.256
IP_7 | -0.159 | 4239.002 | -0.248
NIP_13 | -0.131 | 4422.193 | -0.051
IP_6 | -0.156 | 4728.037 | 0.003
NIP_14 | -0.118 | 4915.68 | 0.066
IP_5 | -0.109 | 5171.177 | 0.033
NIP_15 | 0.045 | 5415.607 | 0.198
IP_4 | 0.024 | 5722.188 | 0.047
NIP_16 | 0.194 | 5941.161 | 0.047
IP_3 | 0.125 | 6223.957 | 0.001
NIP_17 | 0.009 | 6531.299 | 0.224
IP_2 | -0.484 | 6687.677 | 0.661
IP_1 | -0.528 | 6703.424 | 0.693
average | -0.00011765 |  | -0.00017647
max | 0.552 |  | 0.693
min | -0.786 |  | -0.606
rms | 0.36538 |  | 0.36706

## cold_parameters
Low-Beta Quadropole Type: |  |  | Q1
Positon in LHC: |  |  | 1R8 |  | 2.Case | of installation in the LHC Tunnel
Number of thermal cycles
done befor Fiducialisation: |  |  | 0 | (In case of more than 3 thermal cycles please give number 3)
Main magnet type: |  |  | MQXA
Warm in Fidu co-ordinates system | [6 empty] | Cold in director beam B1 co-ordinates system
Point ID | R_Fidu | S_Fidu | T_Fidu | R_Depla | S_Depla | T_Depla | Fiducials | R | S | T
NIP_A | 424.224 | 830.689 | 540.136 | 0 | 6370.34 | -0.45 |  | -0.42422 | 5.5397 | 0.54059
NIP_B | 324.851 | 1350.517 | 574.948 | 0 | 6370.34 | -0.45 |  | -0.32485 | 5.0198 | 0.5754
NIP_C | -325.154 | 1352.179 | 572.778 | 0 | 6370.34 | -0.45 | B | 0.32515 | 5.0182 | 0.57323
NIP_D | -424.957 | 831.328 | 539.176 | 0 | 6370.34 | -0.45 | S | 0.42496 | 5.539 | 0.53963
IP_A | 423.785 | 5033.214 | 538.082 | 0 | 6370.34 | -0.45 | T | -0.42379 | 1.3371 | 0.53853
IP_B | 324.25 | 5543.21 | 574.619 | 0 | 6370.34 | -0.45 | D | -0.32425 | 0.82713 | 0.57507
IP_C | -325.939 | 5542.563 | 574.259 | 0 | 6370.34 | -0.45 | A | 0.32594 | 0.82778 | 0.57471 | Geo-Ref-Angle:
IP_D | -424.174 | 5033.301 | 537.131 | 0 | 6370.34 | -0.45 | E | 0.42417 | 1.337 | 0.53758 | -0.0011215
Valid for all Low-Beta magnets (Q1 to Q3):
1.Case: | the magnet is installed in the same direction than the fiducialisation Coordinate system.
- All Low-Beta magnets installed on the left side of the IP
2.Case: | the magnet is installed in the opposite direction than the fiducialisation Coordinate system.
- All Low-Beta magnets installed on the right side of the IP
Deplacement values:
| R_depla: | 0
| S_depla: | 0.34 | for Q1 in 1.Case
|  | 11 | for Q2 in 1.Case
|  | 12.36 | for Q3 in 1.Case
|  | 6370.34 | for Q1 in 2.Case
|  | 5511 | for Q2 in 2.Case
|  | 6382.36 | for Q3 in 2.Case
| T_depla: | -0.45 | in case of 0 thermal cycles befor Fiducialisation
|  | -0.15 | in case of 1 thermal cycles befor Fiducialisation
|  | -0.1 | in case of 2 thermal cycles befor Fiducialisation
|  | 0 | in case of 3 or more thermal cycles befor Fiducialisation

## parameters_insertion
ligne-titr | accelerateur | module | classe | numéro | pt | code | R | S | T | BumpR | BumpL | BumpV | BumpT | AngleTilt
ligne-data | LHC | HCLQXA_001-FL000004 | MQXA | 1R8 | E | 1 | 0.42417 | 1.337 | 0.53758 | 0 | 0.0015 | 0 | 0 | -0.0011215
ligne-data | LHC | HCLQXA_001-FL000004 | MQXA | 1R8 | A | 1 | 0.32594 | 0.82778 | 0.57471 | 0 | 0.0015 | 0 | 0 | -0.0011215
ligne-data | LHC | HCLQXA_001-FL000004 | MQXA | 1R8 | D | 1 | -0.32425 | 0.82713 | 0.57507 | 0 | 0.0015 | 0 | 0 | -0.0011215
ligne-data | LHC | HCLQXA_001-FL000004 | MQXA | 1R8 | T | 1 | -0.42379 | 1.3371 | 0.53853 | 0 | 0.0015 | 0 | 0 | -0.0011215
ligne-data | LHC | HCLQXA_001-FL000004 | MQXA | 1R8 | B | 1 | 0.32515 | 5.0182 | 0.57323 | 0 | 0.0015 | 0 | 0 | -0.0011215
ligne-data | LHC | HCLQXA_001-FL000004 | MQXA | 1R8 | S | 1 | 0.42496 | 5.539 | 0.53963 | 0 | 0.0015 | 0 | 0 | -0.0011215

## calc_parameter_insertion (hidden)
ELE_SPAT_ID | ELE_ACCL_NAME | ELE_CLASS | ELE_NUM | ELE_PT | ELE_MAGNET_NAME | ELE_R | ELE_S | ELE_T | ELE_RELCF_DR | ELE_RELCF_DS | ELE_RELCF_DT | ELE_BUMPR | ELE_BUMPL | ELE_BUMPV | ELE_BUMPT | ELE_FID | ELE_SENS
| LHC | MQXA | 1R8 |  | HCLQXA_001-FL000004 | 0.42422 | 0.83069 | 0.54014 | 0 | 6370.34 | -0.45 | 0 | 0.0015 | 0 | 0 | NIP_A | INVERSE
| LHC | MQXA | 1R8 |  | HCLQXA_001-FL000004 | 0.32485 | 1.3505 | 0.57495 | 0 | 6370.34 | -0.45 | 0 | 0.0015 | 0 | 0 | NIP_B | INVERSE
| LHC | MQXA | 1R8 | B | HCLQXA_001-FL000004 | -0.32515 | 1.3522 | 0.57278 | 0 | 6370.34 | -0.45 | 0 | 0.0015 | 0 | 0 | NIP_C | INVERSE
| LHC | MQXA | 1R8 | S | HCLQXA_001-FL000004 | -0.42496 | 0.83133 | 0.53918 | 0 | 6370.34 | -0.45 | 0 | 0.0015 | 0 | 0 | NIP_D | INVERSE
| LHC | MQXA | 1R8 | T | HCLQXA_001-FL000004 | 0.42379 | 5.0332 | 0.53808 | 0 | 6370.34 | -0.45 | 0 | 0.0015 | 0 | 0 | IP_A | INVERSE
| LHC | MQXA | 1R8 | D | HCLQXA_001-FL000004 | 0.32425 | 5.5432 | 0.57462 | 0 | 6370.34 | -0.45 | 0 | 0.0015 | 0 | 0 | IP_B | INVERSE
| LHC | MQXA | 1R8 | A | HCLQXA_001-FL000004 | -0.32594 | 5.5426 | 0.57426 | 0 | 6370.34 | -0.45 | 0 | 0.0015 | 0 | 0 | IP_C | INVERSE
| LHC | MQXA | 1R8 | E | HCLQXA_001-FL000004 | -0.42417 | 5.0333 | 0.53713 | 0 | 6370.34 | -0.45 | 0 | 0.0015 | 0 | 0 | IP_D | INVERSE

## installation_deviations
FID ID | Point ID | calc. coordinates at cold |  |  | theor. coordinates at cold |  |  | Diff. theoretical to reel
|  | R(reel) | S(reel) | T(reel) | R(theo) | S(theo) | T(theo) | delta_R | delta_S | delta_T | dR_bump | dS_bump | dT_bump
| NIP_A | -0.42422 | 5.5397 | 0.54059
| NIP_B | -0.32485 | 5.0198 | 0.5754
B | NIP_C | 0.32515 | 5.0182 | 0.57323 | 0.325 | 5.0246 | 0.575 | 0.000154 | -0.006439 | -0.001772 | 0.000154 | -0.004939 | -0.001772
S | NIP_D | 0.42496 | 5.539 | 0.53963 | 0.425 | 5.5401 | 0.54 | -4.3e-05 | -0.001088 | -0.000374 | -4.3e-05 | 0.000412 | -0.000374
T | IP_A | -0.42379 | 1.3371 | 0.53853 | 0.425 | 5.5401 | 0.54 | -0.84879 | -4.203 | -0.001468 | -0.84879 | -4.2015 | -0.001468
D | IP_B | -0.32425 | 0.82713 | 0.57507 | 0.325 | 5.0246 | 0.575 | -0.64925 | -4.1975 | 6.9e-05 | -0.64925 | -4.196 | 6.9e-05
A | IP_C | 0.32594 | 0.82778 | 0.57471 | 0.325 | 0.8246 | 0.575 | 0.000939 | 0.003177 | -0.000291 | 0.000939 | 0.004677 | -0.000291
E | IP_D | 0.42417 | 1.337 | 0.53758 | 0.425 | 1.3301 | 0.54 | -0.000826 | 0.006939 | -0.002419 | -0.000826 | 0.008439 | -0.002419
Values of theoretical coordiates for the different LowBeta Typs in all possible Positions:
| Q1 | [5 empty] | Q3
| Main magnet type MQXA in 1L = 1. Case |  |  | Main magnet type MQXA in 1R = 2. Case |  |  | Main magnet type MQXA in 3L = 1. Case |  |  | Main magnet type MQXA in 3R = 2. Case
A | 0.425 | 0.8299 | 0.54 | 0.325 | 0.8246 | 0.575 | 0.425 | 0.8484 | 0.54 | 0.325 | 0.8161 | 0.575
E | 0.325 | 1.3454 | 0.575 | 0.425 | 1.3301 | 0.54 | 0.325 | 1.3539 | 0.575 | 0.425 | 1.3216 | 0.54
B | 0.425 | 5.0399 | 0.54 | 0.325 | 5.0246 | 0.575 | 0.425 | 5.0484 | 0.54 | 0.325 | 5.0161 | 0.575
S | 0.325 | 5.5454 | 0.575 | 0.425 | 5.5401 | 0.54 | 0.325 | 5.5539 | 0.575 | 0.425 | 5.5216 | 0.54
T | -0.325 | 5.5454 | 0.575 | 0.425 | 5.5401 | 0.54 | -0.325 | 5.5539 | 0.575 | 0.425 | 5.5216 | 0.54
D | -0.425 | 5.0399 | 0.54 | 0.325 | 5.0246 | 0.575 | -0.425 | 5.0484 | 0.54 | 0.325 | 5.0161 | 0.575
Q2
| Main magnet type MQXB in B2L = 1. Case |  |  | Main magnet type MQXB in B2R = 2. Case
A | 0.425 | 1.2148 | 0.54 | 0.325 | -5.3003 | 0.575 | Q1 | are always in Position 1L or 1R and of the type MQXA!
E | 0.325 | 1.7203 | 0.575 | 0.425 | -4.7948 | 0.54 | Q2 | are always in Position B2L or B2R and of the type MQXB!
C | 0.425 | 5.7548 | 0.54 | 0.325 | -0.7603 | 0.575 | Q3 | are always in Position 3L or 3R and of the type MQXA!
M | 0.325 | 6.2603 | 0.575 | 0.425 | -0.2548 | 0.54
B | 0.425 | 10.2948 | 0.54 | 0.325 | 3.7797 | 0.575
S | 0.325 | 10.8003 | 0.575 | 0.425 | 4.2852 | 0.54
T | -0.325 | 10.8003 | 0.575 | -0.425 | 4.2852 | 0.54
D | -0.425 | 10.2948 | 0.54 | -0.325 | 3.7797 | 0.575
Note on L2: ce calcul est fait avec l ' hypothese que les bump sont les memes en Entrée qu'en sortie
Note on L3: le bump en R est entré avec la convention inverse de signe du R
Note on M2: ce calcul est fait avec l ' hypothese que les bump sont les memes en Entrée qu'en sortie
Note on N2: ce calcul est fait avec l ' hypothese que les bump sont les memes en Entrée qu'en sortie