## Geometrical data
LHC Part Id
HCLQXA_001-FL000009
|  | Operation |  | Mechanical Fiducialisation
|  | Laser Tracker Nr.: |  | 942 |  | Used AC Mole Calibration Values
|  | AC Mole Number |  | 1 |  | Optic X | Optic Z | Magn. X | Magn. Z
|  | GEO Mole Number |  |  |  | 0 | 0 | 0.009 | 0.061
|  | Operator |  | SIMCO
|  | Date of treatment |  | 2006-06-13
|  | Date of measurement |  | 2006-06-12
|  | RMS Bundle [mm] |  | 0.064
Coldmass Temp. [°C]
|  | Best fit done on |  | GEO Mole shape
- Coldmass Reference Points (expressed in RST Coordinate system)
|  | CM references CERN |  |  |  | INFO | Differences to CM references FERMILAB
| NIP side |  | CM reference points |  |  | NIP side |  | CM reference points
|  |  | X | Y | Z |  |  | DX | DY | DZ
|  | Upper | 149.087 | -1048.313 | 23.46 |  | Upper | -0.00846 | 0.19804 | 0.15296
|  | Lower | 148.988 | -1045.835 | -51.509 |  | Lower | -0.06682 | 0.1843 | 0.1419
| IP side |  | CM reference points |  |  | IP side |  | CM reference points
|  |  | X | Y | Z |  |  | DX | DY | DZ
|  | Upper | -152.701 | 6683.231 | 33.702 |  | Upper | -0.61594 | 0.18814 | -0.30354
|  | Lower | -152.022 | 6685.798 | -41.28 |  | Lower | -0.55326 | 0.19416 | -0.32266
- Extremity flanges (Values expressed in RST Coordinate system)
COLD BORE TUBE EXTREMITIES
| NIP side | CBT FLANGE
Center (Outer diameter)
|  | X | Y | Z | Tol(Y)
|  | 0.325 | -0.854 | -0.01 | ± 1.0
|  | DR |  | Tol(R)
|  | 0.32515 |  | ± 1.4
| IP side | CBT FLANGE
Center (Outer diameter)
|  | X | Y | Z | Tol(Y)
|  | 0.531 | -2.431 | 0.96 | ± 1.0
|  | DR (mm) |  | Tol(R)
|  | 1.0971 |  | ± 1.4
ANGLES OF COLD BORE TUBE EXTREMITIES W.R.T. GA
| NIP side | Lead End side
CBT FLANGE
|  | Angle/Cmeas (mrad) |  | Tol(gV1c)
|  | 1.85 |  | ±4.5
| IP side | Non Lead End side
CBT FLANGE
|  | Angle/Cmeas (mrad) |  | Tol(gV1c)
|  | 4.09 |  | ±4.5

## RST parameters
LHC part ID
HCLQXA_001-FL000009
- Fiducials RST parameters
| Id | R | S | T | RMS R | RMS S | RMS T | Total RMS | INFO | DR | DS | DT
| NIP_A | 423.869 | 827.863 | 538.712 | 0.01 | 0.001 | 0.004 | 0.011 | NIP_A | -0.081 | 2.423 | 0.042
| NIP_B | 325.382 | 1346.834 | 573.003 | 0.049 | 0.017 | 0.015 | 0.055 | NIP_B | -0.108 | 2.444 | 0.213
| NIP_C | -323.344 | 1348.155 | 572.914 | 0.01 | 0.002 | 0.031 | 0.033 | NIP_C | -0.004 | 2.495 | 0.134
| NIP_D | -424.962 | 829.438 | 541.208 | 0.017 | 0.003 | 0.006 | 0.018 | NIP_D | 0.008 | 2.448 | 0.018
| IP_A | 425.58 | 5033.998 | 536.885 | 0.008 | 0.005 | 0.015 | 0.017 | IP_A | -0.11 | 2.468 | 0.885
| IP_B | 324.773 | 5544.595 | 571.436 | 0.007 | 0.005 | 0.008 | 0.012 | IP_B | -0.197 | 2.455 | 0.976
| IP_C | -324.304 | 5541.859 | 573.492 | 0.025 | 0.015 | 0.001 | 0.029 | IP_C | -0.064 | 2.459 | 1.002
| IP_D | -422.894 | 5031.668 | 538.349 | 0.012 | 0.002 | 0.024 | 0.027 | IP_D | -0.074 | 2.448 | 0.949

## Cartography
LHC part ID
HCLQXA_001-FL000009
-Non IP side
| Point | X (mm) |  |  |  | Y (mm) |  |  |  | Z (mm) |  |  |  | Delta Radial (mm)
|  | Measured | Theo | Delta | Tolerance | Measured | Theo | Delta | Tolerance | Measured | Theo | Delta | Tolerance | Delta | Tolerance
| EE | -386.432 | -389.6 | 3.168 | ±8 | -1273.224 | -1273.65 | 0.426 | 9/-6 | 69.459 | 75 | -5.541 | ±8 | 6.3827 | ±11.3
| LD1 | -241.699 | -240 | -1.699 | ±8 | -1275.941 | -1273.65 | -2.291 | 9/-6 | 275.164 | 277.5 | -2.336 | ±8 | 2.8885 | ±11.3
| L | -3.444 | 0 | -3.444 | ±5 | -1272.617 | -1273.65 | 1.033 | ±10 | 379.478 | 376.9 | 2.578 | ±5 | 4.302 | ±7.1
| XBt | 238.827 | 240 | -1.173 | ±5 | -1267.451 | -1273.65 | 6.199 | 15/-12 | 278.708 | 277.5 | 1.208 | ±5 | 1.6838 | ±7.1
| FF | 386.218 | 389.6 | -3.382 | ±8 | -1272.916 | -1273.65 | 0.734 | 9/-6 | 70.851 | 75 | -4.149 | ±8 | 5.3528 | ±11.3
| M1 (1) |  |  |  | ±5 |  |  |  | ±20 |  |  |  | ±5 |  | ±7.1
| M2 (1) |  |  |  | ±5 |  |  |  | ±20 |  |  |  | ±5 |  | ±7.1
| M4 (1) |  |  |  | ±5 |  |  |  | ±20 |  |  |  | ±5 |  | ±7.1
| V | 0.325 | 0 | 0.325 | ±1 | -1052.004 | -1051.15 | -0.854 | ±1 | -0.01 | 0 | -0.01 | ±1 | 0.32515 | ±1.4
| W' | 1.763 | 0 | 1.763 | ±5 | -925.4716 | -923.65 | -1.8216 | ±10 | 77.596 | 75 | 2.596 | ±5 | 3.1381 | ±7.1
- IP side
| Point | X (mm) |  |  |  | Y (mm) |  |  |  | Z (mm) |  |  |  | Delta Radial (mm)
|  | Measured | Theo | Delta | Tolerance | Measured | Theo | Delta | Tolerance | Measured | Theo | Delta | Tolerance | Delta | Tolerance
EE
LD1
L
XBt
FF
M1 (2)
M2 (2)
M4 (2)
| V | 0.531 | 0 | 0.531 | ±1 | 6701.419 | 6703.85 | -2.431 | ±1 | 0.96 | 0 | 0.96 | ±1 | 1.0971 | ±1.4
| W' | -0.806 | 0 | -0.806 | ±5 | 6575.0773 | 6576.35 | -1.2727 | ±10 | 76.107 | 75 | 1.107 | ±5 | 1.3693 | ±7.1

## Mechanical shape data
LHC Part Id
HCLQXA_001-FL000009
V1
Point Id | dx | y | dz
NIP2 | 0.226 | -880.991 | 0.455
NIP3 | 0.031 | -678.496 | 0.663
IP23 | 0.197 | -626.737 | 0.655
IP22 | 0.024 | -280.569 | 0.634
NIP4 | -0.166 | -306.722 | 0.665
IP21 | 0.033 | 62.462 | 0.353
NIP5 | -0.098 | 61.382 | 0.292
IP20 | 0.183 | 414.971 | 0.02
NIP6 | 0.071 | 409.936 | -0.023
IP19 | 0.273 | 764.079 | -0.216
NIP7 | 0.183 | 756.835 | -0.248
IP18 | 0.225 | 1114.531 | -0.215
NIP8 | 0.136 | 1110.866 | -0.274
IP17 | 0.12 | 1464.013 | -0.132
NIP9 | 0.015 | 1461.204 | -0.236
IP16 | -0.035 | 1811.161 | -0.081
NIP10 | -0.144 | 1808.354 | -0.16
IP15 | -0.028 | 2166.991 | -0.117
NIP11 | -0.089 | 2163.043 | -0.138
IP14 | 0.024 | 2517.261 | -0.222
NIP12 | -0.034 | 2511.798 | -0.297
IP13 | 0.118 | 2867.444 | -0.434
NIP13 | 0.01 | 2866.616 | -0.486
IP12 | 0.182 | 3217.103 | -0.496
NIP14 | 0.125 | 3215.844 | -0.558
IP11 | 0.171 | 3570.712 | -0.637
NIP15 | 0.091 | 3570.782 | -0.658
IP10 | 0.186 | 3917.539 | -0.586
NIP16 | 0.112 | 3917.336 | -0.607
IP9 | 0.134 | 4269.582 | -0.392
NIP17 | 0.084 | 4269.124 | -0.424
IP8 | 0.093 | 4622.312 | -0.237
NIP18 | 0.007 | 4614.294 | -0.243
IP7 | 0.05 | 4969.099 | -0.079
NIP19 | -0.02 | 4968.516 | -0.088
IP6 | 0.026 | 5321.154 | 0.065
NIP20 | -0.105 | 5315.14 | 0.042
IP5 | -0.001 | 5670.889 | 0.315
NIP21 | -0.117 | 5668.346 | 0.224
IP4 | 0.033 | 6019.654 | 0.481
NIP22 | -0.088 | 6019.413 | 0.463
NIP23 | 0.089 | 6283.878 | 0.525
IP3 | 0.218 | 6372.862 | 0.65
IP2 | 0.19 | 6540.425 | 0.802
average | 0.062159 |  | -0.022273
max | 0.273 |  | 0.802
min | -0.166 |  | -0.658
rms | 0.11125 |  | 0.41906

## Magnetic shape data
LHC Part Id
HCLQXA_001-FL000009
V1
Point Id | dx | y | dz | ANGLE | Polarity | Mounting Angle
MQXA_NIP5 | 0.065 | 61.382 | 0.511 | 25.798
MQXA_IP21 | 0.149 | 62.462 | 0.585 | -12.61
MQXA_NIP6 | 0.062 | 409.936 | 0.426 | 25.895
MQXA_IP20 | 0.132 | 414.971 | 0.476 | -12.783
MQXA_NIP7 | 0.069 | 756.835 | 0.366 | 25.99
MQXA_IP19 | 0.132 | 764.079 | 0.369 | -12.847
MQXA_NIP8 | -0.005 | 1110.866 | 0.305 | 25.854
MQXA_IP18 | 0.089 | 1114.531 | 0.303 | -12.775
MQXA_NIP9 | 0.012 | 1461.204 | 0.246 | 25.935
MQXA_IP17 | 0.128 | 1464.013 | 0.296 | -12.754
MQXA_NIP10 | 0.06 | 1808.354 | 0.197 | 25.689
MQXA_IP16 | 0.165 | 1811.161 | 0.229 | -12.633
MQXA_NIP11 | 0.065 | 2163.043 | 0.19 | 25.597
MQXA_IP15 | 0.166 | 2166.991 | 0.214 | -12.602
MQXA_NIP12 | 0.107 | 2511.798 | 0.139 | 25.996
MQXA_IP14 | 0.169 | 2517.261 | 0.216 | -12.601
MQXA_NIP13 | 0.027 | 2866.616 | 0.15 | 25.838
MQXA_IP13 | 0.126 | 2867.444 | 0.211 | -12.705
MQXA_NIP14 | 0.069 | 3215.844 | 0.188 | 25.94
MQXA_IP12 | 0.159 | 3217.103 | 0.233 | -13.007
MQXA_IP11 | 0.208 | 3570.712 | 0.198 | -13.052
MQXA_NIP15 | 0.12 | 3570.782 | 0.169 | 25.874
MQXA_NIP16 | 0.173 | 3917.336 | 0.202 | 26.085
MQXA_IP10 | 0.222 | 3917.539 | 0.237 | -13.288
MQXA_NIP17 | 0.222 | 4269.124 | 0.293 | 25.737
MQXA_IP9 | 0.257 | 4269.582 | 0.344 | -13.165
MQXA_NIP18 | 0.167 | 4614.294 | 0.445 | 26.122
MQXA_IP8 | 0.225 | 4622.312 | 0.45 | -13.194
MQXA_NIP19 | 0.194 | 4968.516 | 0.611 | 26.117
MQXA_IP7 | 0.247 | 4969.099 | 0.638 | -13.188
MQXA_NIP20 | 0.18 | 5315.14 | 0.766 | 25.859
MQXA_IP6 | 0.257 | 5321.154 | 0.79 | -13
MQXA_NIP21 | 0.168 | 5668.346 | 0.854 | 25.876
MQXA_IP5 | 0.22 | 5670.889 | 0.933 | -13.082
MQXA_NIP22 | 0.167 | 6019.413 | 1.03 | 25.442
MQXA_IP4 | 0.238 | 6019.654 | 1.062 | -13.099
MQXA_IP3 | 0.201 | 6372.862 | 1.181 | -13.463

## Shape data Geo Mole
LHC Part Id
HCLQXA_001-FL000009
V1
Point Id | dx | y | dz
NIP_1 | 0.325 | -1062.004 | -0.01
NIP_2 | 0.44 | -1036.125 | 0.01
NIP_3 | 0.085 | -747.646 | 0.619
IP_27 | -0.013 | -631.935 | 0.684
NIP_4 | -0.076 | -455.259 | 0.835
IP_26 | -0.121 | -340.335 | 0.838
NIP_5 | -0.075 | -146.674 | 0.611
IP_25 | -0.159 | -43.082 | 0.479
NIP_6 | -0.123 | 130.701 | 0.311
IP_24 | -0.073 | 249.546 | 0.165
NIP_7 | 0.087 | 421.962 | 0.055
IP_23 | 0.045 | 545.599 | -0.088
NIP_8 | 0.113 | 715.33 | -0.163
IP_22 | 0.038 | 836.259 | -0.264
NIP_9 | 0.174 | 1008.275 | -0.19
IP_21 | 0.07 | 1131.979 | -0.219
NIP_10 | 0.023 | 1319.122 | -0.181
IP_20 | -0.115 | 1420.861 | -0.201
NIP_11 | -0.11 | 1592.013 | -0.101
IP_19 | -0.18 | 1711.358 | -0.07
NIP_12 | -0.185 | 1887.193 | -0.149
IP_18 | -0.191 | 2007.429 | -0.106
NIP_13 | -0.19 | 2186.261 | -0.067
IP_17 | -0.142 | 2306.781 | -0.14
NIP_14 | -0.088 | 2476.147 | -0.229
IP_16 | -0.092 | 2597.124 | -0.355
NIP_15 | -0.119 | 2768.726 | -0.413
IP_15 | -0.037 | 2887.421 | -0.432
NIP_16 | 0.122 | 3063.441 | -0.512
IP_14 | 0.094 | 3181.806 | -0.563
NIP_17 | 0.072 | 3357.494 | -0.67
IP_13 | 0.006 | 3471.446 | -0.636
NIP_18 | 0.139 | 3653.028 | -0.649
IP_12 | 0.083 | 3768.628 | -0.6
NIP_19 | 0.139 | 3941.264 | -0.648
IP_11 | 0.053 | 4062.983 | -0.523
NIP_20 | -0.019 | 4251.103 | -0.427
IP_10 | 0.032 | 4352.523 | -0.332
NIP_21 | 0.04 | 4531.435 | -0.324
IP_9 | 0.002 | 4646.809 | -0.225
NIP_22 | -0.05 | 4823.66 | -0.114
IP_8 | -0.056 | 4935.979 | -0.057
NIP_23 | -0.025 | 5121.774 | -0.009
IP_7 | -0.029 | 5231.345 | 0.005
NIP_24 | -0.14 | 5413.009 | 0.129
IP_6 | -0.183 | 5530.426 | 0.228
NIP_25 | -0.14 | 5704.392 | 0.304
IP_5 | -0.127 | 5812.444 | 0.395
NIP_26 | -0.135 | 5998.221 | 0.44
IP_4 | -0.17 | 6115.195 | 0.508
NIP_27 | -0.033 | 6304.913 | 0.556
IP_3 | 0.079 | 6404.485 | 0.683
IP_2 | 0.398 | 6686.179 | 0.862
IP_1 | 0.531 | 6711.419 | 0.96
average | -0.00011111 |  | 0.00018519
max | 0.531 |  | 0.96
min | -0.191 |  | -0.67
rms | 0.15813 |  | 0.44363

## cold_parameters
Low-Beta Quadropole Type: |  |  | Q1
Positon in LHC: |  |  | 1R8 |  | 2.Case | of installation in the LHC Tunnel
Number of thermal cycles
done befor Fiducialisation: |  |  | 0 | (In case of more than 3 thermal cycles please give number 3)
Main magnet type: |  |  | MQXA
Warm in Fidu co-ordinates system | [6 empty] | Cold in director beam B1 co-ordinates system
Point ID | R_Fidu | S_Fidu | T_Fidu | R_Depla | S_Depla | T_Depla | Fiducials | R | S | T
NIP_A | 423.869 | 827.863 | 538.712 | 0 | 6370.34 | -0.45 |  | -0.42387 | 5.5425 | 0.53916
NIP_B | 325.382 | 1346.834 | 573.003 | 0 | 6370.34 | -0.45 |  | -0.32538 | 5.0235 | 0.57345
NIP_C | -323.344 | 1348.155 | 572.914 | 0 | 6370.34 | -0.45 | S | 0.32334 | 5.0222 | 0.57336
NIP_D | -424.962 | 829.438 | 541.208 | 0 | 6370.34 | -0.45 | B | 0.42496 | 5.5409 | 0.54166
IP_A | 425.58 | 5033.998 | 536.885 | 0 | 6370.34 | -0.45 | D | -0.42558 | 1.3363 | 0.53734
IP_B | 324.773 | 5544.595 | 571.436 | 0 | 6370.34 | -0.45 | T | -0.32477 | 0.82574 | 0.57189
IP_C | -324.304 | 5541.859 | 573.492 | 0 | 6370.34 | -0.45 | E | 0.3243 | 0.82848 | 0.57394 | Geo-Ref-Angle:
IP_D | -422.894 | 5031.668 | 538.349 | 0 | 6370.34 | -0.45 | A | 0.42289 | 1.3387 | 0.5388 | 0.0031676
Valid for all Low-Beta magnets (Q1 to Q3):
1.Case: | the magnet is installed in the same direction than the fiducialisation Coordinate system.
- All Low-Beta magnets installed on the left side of the IP
2.Case: | the magnet is installed in the opposite direction than the fiducialisation Coordinate system.
- All Low-Beta magnets installed on the right side of the IP
Deplacement values:
| R_depla: | 0
| S_depla: | 0.34 | for Q1 in 1.Case
|  | 11 | for Q2 in 1.Case
|  | 12.36 | for Q3 in 1.Case
|  | 6370.34 | for Q1 in 2.Case
|  | 5511 | for Q2 in 2.Case
|  | 6382.36 | for Q3 in 2.Case
| T_depla: | -0.45 | in case of 0 thermal cycles befor Fiducialisation
|  | -0.15 | in case of 1 thermal cycles befor Fiducialisation
|  | -0.1 | in case of 2 thermal cycles befor Fiducialisation
|  | 0 | in case of 3 or more thermal cycles befor Fiducialisation

## parameters_insertion
ligne-titr | accelerateur | module | classe | numéro | pt | code | R | S | T | BumpR | BumpL | BumpV | BumpT | AngleTilt
ligne-data | LHC | HCLQXA_001-FL000009 | MQXA | 1R8 | E | 1 | 0.3243 | 0.82848 | 0.57394 | 0 | 0.0015 | 0 | 0 | 0.0031676
ligne-data | LHC | HCLQXA_001-FL000009 | MQXA | 1R8 | A | 1 | 0.42289 | 1.3387 | 0.5388 | 0 | 0.0015 | 0 | 0 | 0.0031676
ligne-data | LHC | HCLQXA_001-FL000009 | MQXA | 1R8 | D | 1 | -0.42558 | 1.3363 | 0.53734 | 0 | 0.0015 | 0 | 0 | 0.0031676
ligne-data | LHC | HCLQXA_001-FL000009 | MQXA | 1R8 | T | 1 | -0.32477 | 0.82574 | 0.57189 | 0 | 0.0015 | 0 | 0 | 0.0031676
ligne-data | LHC | HCLQXA_001-FL000009 | MQXA | 1R8 | B | 1 | 0.42496 | 5.5409 | 0.54166 | 0 | 0.0015 | 0 | 0 | 0.0031676
ligne-data | LHC | HCLQXA_001-FL000009 | MQXA | 1R8 | S | 1 | 0.32334 | 5.0222 | 0.57336 | 0 | 0.0015 | 0 | 0 | 0.0031676

## calc_parameter_insertion (hidden)
ELE_SPAT_ID | ELE_ACCL_NAME | ELE_CLASS | ELE_NUM | ELE_PT | ELE_MAGNET_NAME | ELE_R | ELE_S | ELE_T | ELE_RELCF_DR | ELE_RELCF_DS | ELE_RELCF_DT | ELE_BUMPR | ELE_BUMPL | ELE_BUMPV | ELE_BUMPT | ELE_FID | ELE_SENS
| LHC | MQXA | 1R8 |  | HCLQXA_001-FL000009 | 0.42387 | 0.82786 | 0.53871 | 0 | 6370.34 | -0.45 | 0 | 0.0015 | 0 | 0 | NIP_A | INVERSE
| LHC | MQXA | 1R8 |  | HCLQXA_001-FL000009 | 0.32538 | 1.3468 | 0.573 | 0 | 6370.34 | -0.45 | 0 | 0.0015 | 0 | 0 | NIP_B | INVERSE
| LHC | MQXA | 1R8 | S | HCLQXA_001-FL000009 | -0.32334 | 1.3482 | 0.57291 | 0 | 6370.34 | -0.45 | 0 | 0.0015 | 0 | 0 | NIP_C | INVERSE
| LHC | MQXA | 1R8 | B | HCLQXA_001-FL000009 | -0.42496 | 0.82944 | 0.54121 | 0 | 6370.34 | -0.45 | 0 | 0.0015 | 0 | 0 | NIP_D | INVERSE
| LHC | MQXA | 1R8 | D | HCLQXA_001-FL000009 | 0.42558 | 5.034 | 0.53688 | 0 | 6370.34 | -0.45 | 0 | 0.0015 | 0 | 0 | IP_A | INVERSE
| LHC | MQXA | 1R8 | T | HCLQXA_001-FL000009 | 0.32477 | 5.5446 | 0.57144 | 0 | 6370.34 | -0.45 | 0 | 0.0015 | 0 | 0 | IP_B | INVERSE
| LHC | MQXA | 1R8 | E | HCLQXA_001-FL000009 | -0.3243 | 5.5419 | 0.57349 | 0 | 6370.34 | -0.45 | 0 | 0.0015 | 0 | 0 | IP_C | INVERSE
| LHC | MQXA | 1R8 | A | HCLQXA_001-FL000009 | -0.42289 | 5.0317 | 0.53835 | 0 | 6370.34 | -0.45 | 0 | 0.0015 | 0 | 0 | IP_D | INVERSE

## installation_deviations
FID ID | Point ID | calc. coordinates at cold |  |  | theor. coordinates at cold |  |  | Diff. theoretical to reel
|  | R(reel) | S(reel) | T(reel) | R(theo) | S(theo) | T(theo) | delta_R | delta_S | delta_T | dR_bump | dS_bump | dT_bump
| NIP_A | -0.42387 | 5.5425 | 0.53916
| NIP_B | -0.32538 | 5.0235 | 0.57345
S | NIP_C | 0.32334 | 5.0222 | 0.57336 | 0.325 | 5.0246 | 0.575 | -0.001656 | -0.002415 | -0.001636 | -0.001656 | -0.000915 | -0.001636
B | NIP_D | 0.42496 | 5.5409 | 0.54166 | 0.425 | 5.5401 | 0.54 | -3.8e-05 | 0.000802 | 0.001658 | -3.8e-05 | 0.002302 | 0.001658
D | IP_A | -0.42558 | 1.3363 | 0.53734 | -0.425 | 1.3301 | 0.54 | -0.00058 | 0.006242 | -0.002665 | -0.00058 | 0.007742 | -0.002665
T | IP_B | -0.32477 | 0.82574 | 0.57189 | -0.325 | 0.8246 | 0.575 | 0.000227 | 0.001145 | -0.003114 | 0.000227 | 0.002645 | -0.003114
E | IP_C | 0.3243 | 0.82848 | 0.57394 | 0.325 | 0.8246 | 0.575 | -0.000696 | 0.003881 | -0.001058 | -0.000696 | 0.005381 | -0.001058
A | IP_D | 0.42289 | 1.3387 | 0.5388 | 0.425 | 1.3301 | 0.54 | -0.002106 | 0.008572 | -0.001201 | -0.002106 | 0.010072 | -0.001201
Values of theoretical coordiates for the different LowBeta Typs in all possible Positions:
| Q1 | [5 empty] | Q3
| Main magnet type MQXA in 1L = 1. Case |  |  | Main magnet type MQXA in 1R = 2. Case |  |  | Main magnet type MQXA in 3L = 1. Case |  |  | Main magnet type MQXA in 3R = 2. Case
A | 0.425 | 0.8299 | 0.54 | 0.425 | 1.3301 | 0.54 | 0.425 | 0.8484 | 0.54 | 0.425 | 1.3216 | 0.54
E | 0.325 | 1.3454 | 0.575 | 0.325 | 0.8246 | 0.575 | 0.325 | 1.3539 | 0.575 | 0.325 | 0.8161 | 0.575
B | 0.425 | 5.0399 | 0.54 | 0.425 | 5.5401 | 0.54 | 0.425 | 5.0484 | 0.54 | 0.425 | 5.5216 | 0.54
S | 0.325 | 5.5454 | 0.575 | 0.325 | 5.0246 | 0.575 | 0.325 | 5.5539 | 0.575 | 0.325 | 5.0161 | 0.575
T | -0.325 | 5.5454 | 0.575 | -0.325 | 0.8246 | 0.575 | -0.325 | 5.5539 | 0.575 | -0.325 | 0.8161 | 0.575
D | -0.425 | 5.0399 | 0.54 | -0.425 | 1.3301 | 0.54 | -0.425 | 5.0484 | 0.54 | -0.425 | 1.3216 | 0.54
Q2
| Main magnet type MQXB in B2L = 1. Case |  |  | Main magnet type MQXB in B2R = 2. Case
A | 0.425 | 1.2148 | 0.54 | 0.425 | -4.7948 | 0.54 | Q1 | are always in Position 1L or 1R and of the type MQXA!
E | 0.325 | 1.7203 | 0.575 | 0.325 | -5.3003 | 0.575 | Q2 | are always in Position B2L or B2R and of the type MQXB!
C | 0.425 | 5.7548 | 0.54 | 0.425 | -0.2548 | 0.54 | Q3 | are always in Position 3L or 3R and of the type MQXA!
M | 0.325 | 6.2603 | 0.575 | 0.325 | -0.7603 | 0.575
B | 0.425 | 10.2948 | 0.54 | 0.425 | 4.2852 | 0.54
S | 0.325 | 10.8003 | 0.575 | 0.325 | 3.7797 | 0.575
T | -0.325 | 10.8003 | 0.575 | -0.325 | -5.3003 | 0.575
D | -0.425 | 10.2948 | 0.54 | -0.425 | -4.7948 | 0.54
Note on L2: ce calcul est fait avec l ' hypothese que les bump sont les memes en Entrée qu'en sortie
Note on L3: le bump en R est entré avec la convention inverse de signe du R
Note on M2: ce calcul est fait avec l ' hypothese que les bump sont les memes en Entrée qu'en sortie
Note on N2: ce calcul est fait avec l ' hypothese que les bump sont les memes en Entrée qu'en sortie