## Geometrical data
LHC Part Id
HCLQXB_001-FL000004
|  | Operation |  | Fidu 5
|  | Laser Tracker Nr.: |  | 738 |  | Used AC Mole Calibration Values
|  | AC Mole Number |  |  |  | Optic X | Optic Z | Magn. X | Magn. Z
GEO Mole Number
|  | Operator |  | M.Dupont |  | AC-Mole measurements from 18.08.2005 LTD 566
|  | Date of treatment |  | 2005-11-20
|  | Date of measurement |  | 2004-10-08
|  | RMS Bundle [mm] |  | 0.034
Coldmass Temp. [°C]
|  | Best fit done on |  | GEO Mole Shape
- Coldmass Reference Points (expressed in RST Coordinate system)
|  | CM references |  |  |  | INFO | Differences to CM references FERMILAB
| NIP side |  | CM reference points |  |  | NIP side |  | CM reference points
|  |  | X | Y | Z |  |  | DX | DY | DZ
|  | Upper | 145.901 | -297.485 | 36.044 |  | Upper | -0.01864 | -0.39968 | -1.627
|  | Lower | 145.432 | -297.269 | -39.007 |  | Lower | 0.04142 | -0.35406 | -1.5847
| IP side |  | CM reference points |  |  | IP side |  | CM reference points
|  |  | X | Y | Z |  |  | DX | DY | DZ
|  | Upper | 148.833 | 12321.462 | 25.459 |  | Upper | 0.34882 | 0.38678 | -0.54414
|  | Lower | 148.626 | 12320.276 | -49.548 |  | Lower | 0.3958 | 0.39676 | -0.57128
- Extremity flanges (Values expressed in RST Coordinate system)
COLD BORE TUBE EXTREMITIES
| NIP side | CBT FLANGE
Center (Outer diameter)
|  | DX | DY | DZ | Tol(Y)
|  | 0.036 | 1.075 | 0.208 | ± 1.0
|  | DR |  | Tol(R)
|  | 0.21109 |  | ± 1.4
| IP side | CBT FLANGE
Center (Outer diameter)
|  | DX | DY | DZ | Tol(Y)
|  | 0.091 | 0.354 | 0.604 | ± 1.0
|  | DR (mm) |  | Tol(R)
|  | 0.61082 |  | ± 1.4
ANGLES OF CBT EXTREMITIES W.R.T. GA
| NIP side | Lead End side
CBT FLANGE
|  | Angle/Cmeas (mrad) |  | Tol(gV1c)
|  | 4.4 |  | ±4.5
| IP side | Non Lead End side
CBT FLANGE
|  | Angle/Cmeas (mrad) |  | Tol(gV1c)
|  | 7.6 |  | ±4.5

## RST parameters
LHC part ID
HCLQXB_001-FL000004
- Fiducials RST parameters
| Id | R | S | T | RMS R | RMS S | RMS T | Total RMS | INFO | DR | DS | DT
only 1x measured | NIP_A | 426.084 | 1229.7 | 538.259 |  |  |  |  | NIP_A | -0.224 | 0.02974 | -0.669
only 1x measured | NIP_B | 325.095 | 1739.087 | 572.749 |  |  |  |  | NIP_B | -0.185 | 0.09274 | -0.669
| NIP_C | -322.197 | 1739.324 | 574.499 | 0.032 | 0.002 | 0.017 | 0.037 | NIP_C | -0.173 | 0.08574 | -0.669
| NIP_D | -422.837 | 1228.617 | 539.967 | 0 | 0.003 | 0.003 | 0.005 | NIP_D | -0.303 | 0.04274 | -0.667
| CEN_A | 425.422 | 5763.286 | 536.849 | 0.008 | 0.005 | 0.01 | 0.013 | CENTRE_A | -0.082 | 0.08374 | -0.259
only 1x measured | CEN_B | 329.113 | 6271.978 | 575.608 |  |  |  |  | CENTRE_B | -0.483 | 0.16174 | -0.608
only 1x measured | CEN_C | -324.083 | 6274.925 | 576.872 |  |  |  |  | CENTRE_C | -0.057 | 0.20474 | -0.222
| CEN_D | -424.394 | 5766.021 | 539.137 | 0.007 | 0.003 | 0.006 | 0.01 | CENTRE_D | -0.046 | 0.04874 | -0.287
| IP_A | 425.852 | 10303.726 | 540.19 | 0.014 | 0.004 | 0.023 | 0.027 | IP_A | 0.038 | 0.22374 | -0.08
only 1x measured | IP_B | 325.986 | 10813.448 | 575.933 |  |  |  |  | IP_B | 0.114 | 0.28174 | -0.183
only 1x measured | IP_C | -322.06 | 10814.739 | 576.232 |  |  |  |  | IP_C | 0.1 | 0.26074 | -0.062
| IP_D | -424.019 | 10305.894 | 542.316 | 0.005 | 0.001 | 0.007 | 0.009 | IP_D | -0.021 | 0.24574 | -0.006

## Cartography
LHC part ID
HCLQXB_001-FL000004
- NIP side
| Point | X (mm) |  |  |  | Y (mm) |  |  |  | Z (mm) |  |  |  | Delta Radial (mm)
|  | Measured | Theo | Delta | Tolerance | Measured | Theo | Delta | Tolerance | Measured | Theo | Delta | Tolerance | Delta | Tolerance
| EE | -388.675 | -389.6 | 0.925 | ±8 | -526.128 | -531.3 | 5.172 | 9/-6 | 74.347 | 75 | -0.653 | ±8 | 1.1323 | ±11.3
| LD1 | -240.866 | -240 | -0.866 | ±8 | -525.212 | -531.3 | 6.088 | 9/-6 | 277.863 | 277.5 | 0.363 | ±8 | 0.939 | ±11.3
| L | -0.809 | 0 | -0.809 | ±5 | -525.525 | -531.3 | 5.775 | ±10 | 380.152 | 376.9 | 3.252 | ±5 | 3.3511 | ±7.1
| XBt | 242.469 | 240 | 2.469 | ±5 | -525.998 | -531.3 | 5.302 | 15/-12 | 277.071 | 277.5 | -0.429 | ±5 | 2.506 | ±7.1
| FF | 385.251 | 389.6 | -4.349 | ±8 | -525.455 | -531.3 | 5.845 | 9/-6 | 72.528 | 75 | -2.472 | ±8 | 5.0025 | ±11.3
| M1 (1) |  | 0 |  | ±5 |  | -531.3 |  | ±20 |  | -150 |  | ±5 |  | ±7.1
| M2 (1) |  | -150 |  | ±5 |  | -531.3 |  | ±20 |  | 0 |  | ±5 |  | ±7.1
| M4 (1) |  | 0 |  | ±5 |  | -531.3 |  | ±20 |  | 150 |  | ±5 |  | ±7.1
| V | 0.036 | 0 | 0.036 | ±1 | -307.725 | -308.8 | 1.075 | ±1 | 0.208 | 0 | 0.208 | ±1 | 0.21109 | ±1.4
| W' | -1.618 | 0 | -1.618 | ±5 | -176.84 | -181.3 | 4.46 | ±10 | 79.565 | 75 | 4.565 | ±5 | 4.8433 | ±7.1
- IP side
| Point | X (mm) |  |  |  | Y (mm) |  |  |  | Z (mm) |  |  |  | Delta Radial (mm)
|  | Measured | Theo | Delta | Tolerance | Measured | Theo | Delta | Tolerance | Measured | Theo | Delta | Tolerance | Delta | Tolerance
| EE | -385.805 | -389.6 | 3.795 | ±8 | 12557.136 | 12552.6 | 4.536 | 6/-9 | 77.285 | 75 | 2.285 | ±8 | 4.4298 | ±11.3
| LD1 | -236.558 | -240 | 3.442 | ±8 | 12557.175 | 12552.6 | 4.575 | 6/-9 | 278.301 | 277.5 | 0.801 | ±8 | 3.534 | ±11.3
| L | 0.097 | 0 | 0.097 | ±5 | 12558.655 | 12552.6 | 6.055 | ±10 | 379.737 | 376.9 | 2.837 | ±5 | 2.8387 | ±7.1
| XBt | 246.294 | 240 | 6.294 | ±5 | 12559.491 | 12552.6 | 6.891 | 12/-15 | 277.626 | 277.5 | 0.126 | ±5 | 6.2953 | ±7.1
| FF | 388.456 | 389.6 | -1.144 | ±8 | 12558.012 | 12552.6 | 5.412 | 6/-9 | 76.015 | 75 | 1.015 | ±8 | 1.5294 | ±11.3
| M1 (2) |  | 0 |  | ±5 |  | 12627.6 |  | ±20 |  | -150 |  | ±5 |  | ±7.1
| M2 (2) | -151.934 | -150 | -1.934 | ±5 | 12631.347 | 12627.6 | 3.747 | ±20 | 2.67 | 0 | 2.67 | ±5 | 3.2969 | ±7.1
| M4 (2) | -1.486 | 0 | -1.486 | ±5 | 12632.796 | 12627.6 | 5.196 | ±20 | 153.188 | 150 | 3.188 | ±5 | 3.5173 | ±7.1
| V | 0.091 | 0 | 0.091 | ±1 | 12330.454 | 12330.1 | 0.354 | ±1 | 0.604 | 0 | 0.604 | ±1 | 0.61082 | ±1.4
| W' | 1.416 | 0 | 1.416 | ±5 | 12207.7521 | 12202.6 | 5.1521 | ±10 | 79.927 | 75 | 4.927 | ±5 | 5.1264 | ±7.1

## Mechanical shape data
LHC Part Id
HCLQXB_001-FL000004
V1
Point Id | dx | y | dz
NIP_1 | -0.11 | -145.88 | 0.08
IP_25 | -0.29 | 126.37 | -0.02
NIP_2 | -0.25 | 366.93 | 0.14
IP_24 | -0.29 | 413.26 | -0.08
NIP_3 | -0.11 | 835.74 | 0.1
IP_23 | -0.16 | 935.46 | -0.13
NIP_4 | -0.09 | 1297.59 | 0.07
IP_22 | 0.05 | 1463.88 | -0.09
NIP_5 | 0.06 | 1761.16 | -0.04
IP_21 | 0.11 | 1982.99 | -0.24
NIP_6 | 0.12 | 2214.99 | -0.1
IP_20 | 0.1 | 2487.17 | -0.16
NIP_7 | 0.13 | 2676.86 | 0.06
IP_19 | 0.14 | 2981.46 | -0.04
NIP_8 | 0.13 | 3167.29 | 0.11
IP_18 | 0.15 | 3494.47 | 0.01
NIP_9 | 0.11 | 3642.21 | 0.11
IP_17 | 0.1 | 3997.72 | 0.03
NIP_10 | 0.09 | 4103.87 | 0.14
IP_16 | 0.11 | 4475.39 | 0.08
NIP_11 | 0.09 | 4605.31 | 0.16
IP_15 | 0 | 4999.61 | 0.06
NIP_12 | 0.02 | 5080.86 | 0.19
IP_14 | 0.06 | 5538.34 | 0.01
NIP_13 | 0.05 | 5574.1 | 0.09
IP_13 | 0.13 | 6017.62 | -0.2
NIP_14 | 0.12 | 6100.92 | -0.15
IP_12 | 0.11 | 6551.83 | -0.45
NIP_15 | 0.06 | 6624.82 | -0.41
IP_11 | -0.03 | 7051.43 | -0.48
NIP_16 | -0.12 | 7145.53 | -0.49
IP_10 | -0.21 | 7584.68 | -0.61
NIP_17 | -0.56 | 7701.35 | -0.63
IP_9 | -0.32 | 8170.09 | -0.58
IP_8 | -0.39 | 8641.98 | -0.4
IP_7 | -0.27 | 9103.98 | -0.03
IP_6 | -0.25 | 9591.58 | 0.22
IP_5 | -0.13 | 10119.56 | 0.45
IP_4 | 0.08 | 10600.87 | 0.61
IP_3 | 0.17 | 11106.66 | 0.63
IP_2 | 0.29 | 11620.76 | 0.69
IP_1 | 0.29 | 12170.44 | 0.84
average | -0.016905 |  | -0.010714
max | 0.29 |  | 0.84
min | -0.56 |  | -0.63
rms | 0.19014 |  | 0.33728

## Magnetic shape data
LHC Part Id
HCLQXB_001-FL000004
V1
Point Id | dx | y | dz | ANGLE | Polarity | Mounting Angle
MQXBb_NIP_2 | -0.03 | 366.93 | 0.44
MQXBb_IP_24 | -0.15 | 413.26 | 0.33
MQXBb_NIP_3 | -0.11 | 835.74 | 0.33
MQXBb_IP_23 | -0.2 | 935.46 | 0.23
MQXBb_NIP_4 | -0.06 | 1297.59 | 0.39
MQXBb_IP_22 | -0.11 | 1463.88 | 0.37
MQXBb_NIP_5 | 0.07 | 1761.16 | 0.27
MQXBb_IP_21 | 0.09 | 1982.99 | 0.12
MQXBb_NIP_6 | 0.14 | 2214.99 | 0.23
MQXBb_IP_20 | 0.06 | 2487.17 | 0.09
MQXBb_NIP_7 | 0.2 | 2676.86 | 0.06
MQXBb_IP_19 | 0.2 | 2981.46 | 0.14
MQXBb_NIP_8 | 0.15 | 3167.29 | 0.15
MQXBb_IP_18 | 0.21 | 3494.47 | 0.12
MQXBb_NIP_9 | 0.18 | 3642.21 | 0.09
MQXBb_IP_17 | 0.16 | 3997.72 | 0.12
MQXBb_NIP_10 | 0.22 | 4103.87 | 0.1
MQXBb_IP_16 | 0.11 | 4475.39 | 0.04
MQXBb_NIP_11 | 0.13 | 4605.31 | -0.03
MQXBb_IP_15 | -0.12 | 4999.61 | -0.01
MQXBb_NIP_12 | -0.1 | 5080.86 | -0.04
MQXBa_NIP_15 | 0.41 | 6624.82 | -0.53
MQXBa_IP_11 | 0.09 | 7051.43 | -0.47
MQXBa_NIP_16 | 0.02 | 7145.53 | -0.5
MQXBa_IP_10 | -0.09 | 7584.68 | -0.32
MQXBa_NIP_17 | -0.37 | 7701.35 | -0.41
MQXBa_IP_9 | -0.26 | 8170.09 | -0.42
MQXBa_IP_8 | -0.24 | 8641.98 | -0.22
MQXBa_IP_7 | -0.16 | 9103.98 | 0.05
MQXBa_IP_6 | -0.04 | 9591.58 | 0.29
MQXBa_IP_5 | 0.03 | 10119.56 | 0.51
MQXBa_IP_4 | 0.25 | 10600.87 | 0.74
MQXBa_IP_3 | 0.4 | 11106.66 | 0.85
MQXBa_IP_2 | 0.64 | 11620.76 | 1.03

## Shape data Geo Mole
LHC Part Id
HCLQXB_001-FL000004
V1
Point Id | dx | y | dz
NIP_1 | 0.036 | -307.725 | 0.208
NIP_2 | -0.017 | -293.614 | 0.06
IP_28 | -0.172 | -132.234 | 0.295
IP_27 | -0.243 | -6.449 | 0.31
NIP_3 | -0.25 | 31.301 | 0.083
IP_26 | -0.28 | 498.159 | 0.333
NIP_4 | -0.184 | 537.062 | 0.067
IP_25 | -0.134 | 997.006 | 0.276
NIP_5 | -0.071 | 1046.253 | -0.013
IP_24 | -0.067 | 1466.924 | 0.232
NIP_6 | 0.074 | 1538.724 | -0.097
IP_23 | 0.204 | 1995.358 | 0.062
NIP_7 | 0.141 | 2036.17 | -0.194
IP_22 | 0.226 | 2484.392 | 0.048
NIP_8 | 0.193 | 2544.759 | -0.089
IP_21 | 0.232 | 2989.8 | 0.174
NIP_9 | 0.236 | 3041.205 | 0.004
IP_20 | 0.241 | 3492.181 | 0.182
NIP_10 | 0.243 | 3537.017 | 0.025
IP_19 | 0.222 | 3971.191 | 0.243
NIP_11 | 0.196 | 4032.082 | 0.029
IP_18 | 0.128 | 4502.111 | 0.191
NIP_12 | 0.111 | 4548.196 | -0.005
IP_17 | 0.081 | 4998.226 | 0.187
NIP_13 | 0.066 | 5048.422 | 0.09
IP_16 | 0.058 | 5498.525 | 0.078
NIP_14 | 0.11 | 5543.405 | -0.042
IP_15 | 0.166 | 5998.857 | -0.166
NIP_15 | 0.161 | 6043.686 | -0.228
IP_14 | 0.105 | 6487.87 | -0.363
NIP_16 | 0.172 | 6550.668 | -0.517
IP_13 | 0.025 | 6997.812 | -0.485
NIP_17 | 0.008 | 7034.093 | -0.588
IP_12 | -0.178 | 7488.087 | -0.651
NIP_18 | -0.178 | 7541.967 | -0.684
IP_11 | -0.271 | 7990.178 | -0.655
NIP_19 | -0.302 | 8039.669 | -0.699
IP_10 | -0.37 | 8488.296 | -0.578
NIP_20 | -0.425 | 8542.19 | -0.616
IP_9 | -0.395 | 9003.399 | -0.33
NIP_21 | -0.397 | 9049.051 | -0.311
IP_8 | -0.319 | 9496.837 | 0.023
NIP_22 | -0.311 | 9552.296 | 0.028
IP_7 | -0.234 | 10002.079 | 0.147
NIP_23 | -0.168 | 10035.912 | 0.131
IP_6 | -0.005 | 10497.311 | 0.286
NIP_24 | -0.05 | 10539.496 | 0.225
IP_5 | 0.071 | 10886.37 | 0.336
NIP_25 | 0.068 | 11044.678 | 0.266
IP_4 | 0.157 | 11494.652 | 0.263
NIP_26 | 0.143 | 11536.513 | 0.282
IP_3 | 0.234 | 12001.785 | 0.284
NIP_27 | 0.192 | 12044.322 | 0.316
NIP_28 | 0.225 | 12161.131 | 0.302
IP_2 | 0.401 | 12318.423 | 0.613
IP_1 | 0.091 | 12330.454 | 0.604
average | -7.1429e-05 |  | -0.0005
max | 0.401 |  | 0.613
min | -0.425 |  | -0.699
rms | 0.20981 |  | 0.33194

## cold_parameters
Low-Beta Quadropole Type: |  |  | Q2
Positon in LHC: |  |  | B2L8 |  | 1.Case | of installation in the LHC Tunnel
Number of thermal cycles
done befor Fiducialisation: |  |  | 1 | (In case of more than 3 thermal cycles please give number 3)
Main magnet type: |  |  | MQXB
Warm in Fidu co-ordinates system | [6 empty] | Cold in director beam B1 co-ordinates system
Point ID | R_Fidu | S_Fidu | T_Fidu | R_Depla | S_Depla | T_Depla | Fiducials | R | S | T
NIP_A | 426.084 | 1229.7 | 538.259 | 0 | 11 | -0.15 | A | 0.42608 | 1.2187 | 0.53841
NIP_B | 325.095 | 1739.087 | 572.749 | 0 | 11 | -0.15 | E | 0.3251 | 1.7281 | 0.5729
NIP_C | -322.197 | 1739.324 | 574.499 | 0 | 11 | -0.15 |  | -0.3222 | 1.7283 | 0.57465
NIP_D | -422.837 | 1228.617 | 539.967 | 0 | 11 | -0.15 |  | -0.42284 | 1.2176 | 0.54012
CEN_A | 425.422 | 5763.286 | 536.849 | 0 | 11 | -0.15 | C | 0.42542 | 5.7523 | 0.537
CEN_B | 329.113 | 6271.978 | 575.608 | 0 | 11 | -0.15 | M | 0.32911 | 6.261 | 0.57576
CEN_C | -324.083 | 6274.925 | 576.872 | 0 | 11 | -0.15 |  | -0.32408 | 6.2639 | 0.57702
CEN_D | -424.394 | 5766.021 | 539.137 | 0 | 11 | -0.15 |  | -0.42439 | 5.755 | 0.53929
IP_A | 425.852 | 10303.726 | 540.19 | 0 | 11 | -0.15 | B | 0.42585 | 10.2927 | 0.54034
IP_B | 325.986 | 10813.448 | 575.933 | 0 | 11 | -0.15 | S | 0.32599 | 10.8024 | 0.57608
IP_C | -322.06 | 10814.739 | 576.232 | 0 | 11 | -0.15 | T | -0.32206 | 10.8037 | 0.57638 | Geo-Ref-Angle:
IP_D | -424.019 | 10305.894 | 542.316 | 0 | 11 | -0.15 | D | -0.42402 | 10.2949 | 0.54247 | -0.00046139
Valid for all Low-Beta magnets (Q1 to Q3):
1.Case: | the magnet is installed in the same direction than the fiducialisation Coordinate system.
- All Low-Beta magnets installed on the left side of the IP
2.Case: | the magnet is installed in the opposite direction than the fiducialisation Coordinate system.
- All Low-Beta magnets installed on the right side of the IP
Deplacement values:
| R_depla: | 0
| S_depla: | 0.34 | for Q1 in 1.Case
|  | 11 | for Q2 in 1.Case
|  | 12.36 | for Q3 in 1.Case
|  | 6370.34 | for Q1 in 2.Case
|  | 5511 | for Q2 in 2.Case
|  | 6382.36 | for Q3 in 2.Case
| T_depla: | -0.45 | in case of 0 thermal cycles befor Fiducialisation
|  | -0.15 | in case of 1 thermal cycles befor Fiducialisation
|  | -0.1 | in case of 2 thermal cycles befor Fiducialisation
|  | 0 | in case of 3 or more thermal cycles befor Fiducialisation

## parameters_insertion
ligne-titr | accelerateur | module | classe | numéro | pt | code | R | S | T | BumpR | BumpL | BumpV | BumpT | AngleTilt
ligne-data | LHC | HCLQXB_001-FL000004 | MQXB | B2L8 | E | 1 | 0.3251 | 1.7281 | 0.5729 | 0 | -0.0007 | 0 | 0 | -0.00046139
ligne-data | LHC | HCLQXB_001-FL000004 | MQXB | B2L8 | A | 1 | 0.42608 | 1.2187 | 0.53841 | 0 | -0.0007 | 0 | 0 | -0.00046139
ligne-data | LHC | HCLQXB_001-FL000004 | MQXB | B2L8 | M | 1 | 0.32911 | 6.261 | 0.57576 | 0 | -0.0007 | 0 | 0 | -0.00046139
ligne-data | LHC | HCLQXB_001-FL000004 | MQXB | B2L8 | C | 1 | 0.42542 | 5.7523 | 0.537 | 0 | -0.0007 | 0 | 0 | -0.00046139
ligne-data | LHC | HCLQXB_001-FL000004 | MQXB | B2L8 | T | 1 | -0.32206 | 10.8037 | 0.57638 | 0 | -0.0007 | 0 | 0 | -0.00046139
ligne-data | LHC | HCLQXB_001-FL000004 | MQXB | B2L8 | D | 1 | -0.42402 | 10.2949 | 0.54247 | 0 | -0.0007 | 0 | 0 | -0.00046139
ligne-data | LHC | HCLQXB_001-FL000004 | MQXB | B2L8 | B | 1 | 0.42585 | 10.2927 | 0.54034 | 0 | -0.0007 | 0 | 0 | -0.00046139
ligne-data | LHC | HCLQXB_001-FL000004 | MQXB | B2L8 | S | 1 | 0.32599 | 10.8024 | 0.57608 | 0 | -0.0007 | 0 | 0 | -0.00046139

## calc_parameter_insertion (hidden)
ELE_SPAT_ID | ELE_ACCL_NAME | ELE_CLASS | ELE_NUM | ELE_PT | ELE_MAGNET_NAME | ELE_R | ELE_S | ELE_T | ELE_RELCF_DR | ELE_RELCF_DS | ELE_RELCF_DT | ELE_BUMPR | ELE_BUMPL | ELE_BUMPV | ELE_BUMPT | ELE_FID | ELE_SENS
| LHC | MQXB | B2L8 | A | HCLQXB_001-FL000004 | 0.42608 | 1.2297 | 0.53826 | 0 | 11 | -0.15 | 0 | -0.0007 | 0 | 0 | NIP_A | NORMAL
| LHC | MQXB | B2L8 | E | HCLQXB_001-FL000004 | 0.3251 | 1.7391 | 0.57275 | 0 | 11 | -0.15 | 0 | -0.0007 | 0 | 0 | NIP_B | NORMAL
| LHC | MQXB | B2L8 |  | HCLQXB_001-FL000004 | -0.3222 | 1.7393 | 0.5745 | 0 | 11 | -0.15 | 0 | -0.0007 | 0 | 0 | NIP_C | NORMAL
| LHC | MQXB | B2L8 |  | HCLQXB_001-FL000004 | -0.42284 | 1.2286 | 0.53997 | 0 | 11 | -0.15 | 0 | -0.0007 | 0 | 0 | NIP_D | NORMAL
| LHC | MQXB | B2L8 | C | HCLQXB_001-FL000004 | 0.42542 | 5.7633 | 0.53685 | 0 | 11 | -0.15 | 0 | -0.0007 | 0 | 0 | CEN_A | NORMAL
| LHC | MQXB | B2L8 | M | HCLQXB_001-FL000004 | 0.32911 | 6.272 | 0.57561 | 0 | 11 | -0.15 | 0 | -0.0007 | 0 | 0 | CEN_B | NORMAL
| LHC | MQXB | B2L8 |  | HCLQXB_001-FL000004 | -0.32408 | 6.2749 | 0.57687 | 0 | 11 | -0.15 | 0 | -0.0007 | 0 | 0 | CEN_C | NORMAL
| LHC | MQXB | B2L8 |  | HCLQXB_001-FL000004 | -0.42439 | 5.766 | 0.53914 | 0 | 11 | -0.15 | 0 | -0.0007 | 0 | 0 | CEN_D | NORMAL
| LHC | MQXB | B2L8 | B | HCLQXB_001-FL000004 | 0.42585 | 10.3037 | 0.54019 | 0 | 11 | -0.15 | 0 | -0.0007 | 0 | 0 | IP_A | NORMAL
| LHC | MQXB | B2L8 | S | HCLQXB_001-FL000004 | 0.32599 | 10.8134 | 0.57593 | 0 | 11 | -0.15 | 0 | -0.0007 | 0 | 0 | IP_B | NORMAL
| LHC | MQXB | B2L8 | T | HCLQXB_001-FL000004 | -0.32206 | 10.8147 | 0.57623 | 0 | 11 | -0.15 | 0 | -0.0007 | 0 | 0 | IP_C | NORMAL
| LHC | MQXB | B2L8 | D | HCLQXB_001-FL000004 | -0.42402 | 10.3059 | 0.54232 | 0 | 11 | -0.15 | 0 | -0.0007 | 0 | 0 | IP_D | NORMAL

## installation_deviations
FID ID | Point ID | calc. coordinates at cold |  |  | theor. coordinates at cold |  |  | Diff. theoretical to reel
|  | R(reel) | S(reel) | T(reel) | R(theo) | S(theo) | T(theo) | delta_R | delta_S | delta_T | dR_bump | dS_bump | dT_bump
A | NIP_A | 0.42608 | 1.2187 | 0.53841 | 0.425 | 1.2148 | 0.54 | 0.001084 | 0.0039 | -0.001591 | 0.001084 | 0.0032 | -0.001591
E | NIP_B | 0.3251 | 1.7281 | 0.5729 | 0.325 | 1.7203 | 0.575 | 9.5e-05 | 0.007787 | -0.002101 | 9.5e-05 | 0.007087 | -0.002101
| NIP_C | -0.3222 | 1.7283 | 0.57465
| NIP_D | -0.42284 | 1.2176 | 0.54012
C | CEN_A | 0.42542 | 5.7523 | 0.537 | 0.425 | 5.7548 | 0.54 | 0.000422 | -0.002514 | -0.003001 | 0.000422 | -0.003214 | -0.003001
M | CEN_B | 0.32911 | 6.261 | 0.57576 | 0.325 | 6.2603 | 0.575 | 0.004113 | 0.000678 | 0.000758 | 0.004113 | -2.2e-05 | 0.000758
| CEN_C | -0.32408 | 6.2639 | 0.57702
| CEN_D | -0.42439 | 5.755 | 0.53929
B | IP_A | 0.42585 | 10.2927 | 0.54034 | 0.425 | 10.2948 | 0.54 | 0.000852 | -0.002074 | 0.00034 | 0.000852 | -0.002774 | 0.00034
S | IP_B | 0.32599 | 10.8024 | 0.57608 | 0.325 | 10.8003 | 0.575 | 0.000986 | 0.002148 | 0.001083 | 0.000986 | 0.001448 | 0.001083
T | IP_C | -0.32206 | 10.8037 | 0.57638 | -0.325 | 10.8003 | 0.575 | 0.00294 | 0.003439 | 0.001382 | 0.00294 | 0.002739 | 0.001382
D | IP_D | -0.42402 | 10.2949 | 0.54247 | -0.425 | 10.2948 | 0.54 | 0.000981 | 9.4e-05 | 0.002466 | 0.000981 | -0.000606 | 0.002466
Values of theoretical coordiates for the different LowBeta Typs in all possible Positions:
| Q1 | [5 empty] | Q3
| Main magnet type MQXA in 1L = 1. Case |  |  | Main magnet type MQXA in 1R = 2. Case |  |  | Main magnet type MQXA in 3L = 1. Case |  |  | Main magnet type MQXA in 3R = 2. Case
A | 0.425 | 0.8299 | 0.54 | 0.325 | 0.8246 | 0.575 | 0.425 | 0.8484 | 0.54 | 0.325 | 0.8161 | 0.575
E | 0.325 | 1.3454 | 0.575 | 0.425 | 1.3301 | 0.54 | 0.325 | 1.3539 | 0.575 | 0.425 | 1.3216 | 0.54
B | 0.425 | 5.0399 | 0.54 | 0.325 | 5.0246 | 0.575 | 0.425 | 5.0484 | 0.54 | 0.325 | 5.0161 | 0.575
S | 0.325 | 5.5454 | 0.575 | 0.425 | 5.5401 | 0.54 | 0.325 | 5.5539 | 0.575 | 0.425 | 5.5216 | 0.54
T | -0.325 | 5.5454 | 0.575 | 0.425 | 5.5401 | 0.54 | -0.325 | 5.5539 | 0.575 | 0.425 | 5.5216 | 0.54
D | -0.425 | 5.0399 | 0.54 | 0.325 | 5.0246 | 0.575 | -0.425 | 5.0484 | 0.54 | 0.325 | 5.0161 | 0.575
Q2
| Main magnet type MQXB in B2L = 1. Case |  |  | Main magnet type MQXB in B2R = 2. Case
A | 0.425 | 1.2148 | 0.54 | 0.325 | -5.3003 | 0.575 | Q1 | are always in Position 1L or 1R and of the type MQXA!
E | 0.325 | 1.7203 | 0.575 | 0.425 | -4.7948 | 0.54 | Q2 | are always in Position B2L or B2R and of the type MQXB!
C | 0.425 | 5.7548 | 0.54 | 0.325 | -0.7603 | 0.575 | Q3 | are always in Position 3L or 3R and of the type MQXA!
M | 0.325 | 6.2603 | 0.575 | 0.425 | -0.2548 | 0.54
B | 0.425 | 10.2948 | 0.54 | 0.325 | 3.7797 | 0.575
S | 0.325 | 10.8003 | 0.575 | 0.425 | 4.2852 | 0.54
T | -0.325 | 10.8003 | 0.575 | -0.425 | 4.2852 | 0.54
D | -0.425 | 10.2948 | 0.54 | -0.325 | 3.7797 | 0.575
Note on L2: ce calcul est fait avec l ' hypothese que les bump sont les memes en Entrée qu'en sortie
Note on L3: le bump en R est entré avec la convention inverse de signe du R
Note on M2: ce calcul est fait avec l ' hypothese que les bump sont les memes en Entrée qu'en sortie
Note on N2: ce calcul est fait avec l ' hypothese que les bump sont les memes en Entrée qu'en sortie