## Geometrical data
LHC Part Id
HCLQXB_001-FL000003
|  | Operation |  | Fidu 5
|  | Laser Tracker Nr.: |  | 738 |  | Used AC Mole Calibration Values
|  | AC Mole Number |  |  |  | Optic X | Optic Z | Magn. X | Magn. Z
GEO Mole Number
|  | Operator |  | M. Dupont, SIMCO |  | The origin of the final coordinate-system has been positioned in Y direction, that the differences between the nominal and actual Positions of the V- Flanges are the same one both ends.
Date of treatment
|  | Date of measurement |  | 2005-04-20
|  | RMS Bundle [mm] |  | 0.041
Coldmass Temp. [°C]
|  | Best fit done on |  | GEO mole shape
- Coldmass Reference Points (expressed in RST Coordinate system)
|  | CM references |  |  |  | INFO | Differences to CM references FERMILAB
| NIP side |  | CM reference points |  |  | NIP side |  | CM reference points
|  |  | X | Y | Z |  |  | DX | DY | DZ
|  | Upper |  |  |  |  | Upper
|  | Lower |  |  |  |  | Lower
| IP side |  | CM reference points |  |  | IP side |  | CM reference points
|  |  | X | Y | Z |  |  | DX | DY | DZ
|  | Upper |  |  |  |  | Upper
|  | Lower |  |  |  |  | Lower
- Extremity flanges (Values expressed in RST Coordinate system)
COLD BORE TUBE EXTREMITIES
| NIP side | CBT FLANGE
Center (Outer diameter)
|  | DX | DY | DZ | Tol(Y)
|  | -0.246 | 1.455 | 0.788 | ± 1.0
|  | DR |  | Tol(R)
|  | 0.82551 |  | ± 1.4
| IP side | CBT FLANGE
Center (Outer diameter)
|  | DX | DY | DZ | Tol(Y)
|  | 0.895 | -1.456 | -0.31 | ± 1.0
|  | DR (mm) |  | Tol(R)
|  | 0.94717 |  | ± 1.4
ANGLES OF CBT EXTREMITIES W.R.T. GA
| NIP side | Lead End side
CBT FLANGE
|  | Angle/Cmeas (mrad) |  | Tol(gV1c)
|  | 9.6 |  | ±4.5
| IP side | Non Lead End side
CBT FLANGE
|  | Angle/Cmeas (mrad) |  | Tol(gV1c)
|  | 8.1 |  | ±4.5

## RST parameters
LHC part ID
HCLQXB_001-FL000003
- Fiducials RST parameters
| Id | R | S | T | RMS R | RMS S | RMS T | Total RMS | INFO | DR | DS | DT
| NIP_A | 424.927 | 1215.181 | 539.773 | 0 | 0 | 0 | 0 | NIP_A | -0.84167 | -10.5787 | 1.2813
| NIP_B | 323.915 | 1725.617 | 573.71 | 0.004 | 0.008 | 0.034 | 0.035 | NIP_B | -0.84367 | -10.6827 | 1.2483
| NIP_C | -325.157 | 1725.035 | 575.694 | 0.009 | 0.01 | 0.034 | 0.037 | NIP_C | -0.85567 | -10.7047 | 1.1923
| NIP_D | -424.374 | 1213.899 | 539.901 | 0 | 0 | 0 | 0 | NIP_D | -0.84267 | -10.6407 | 1.2893
| CEN_A | 426.122 | 5751.443 | 536.286 | 0.034 | 0.001 | 0.012 | 0.036 | CEN_A | -1.088 | -10.7567 | 0.455
| CEN_B | 325.946 | 6259.866 | 572.406 | 0.033 | 0.017 | 0.013 | 0.039 | CEN_B | -1.084 | -10.8137 | 0.405
| CEN_C | -324.299 | 6262.542 | 573.834 | 0.035 | 0.011 | 0.001 | 0.036 | CEN_C | -2.659 | -10.7777 | 1.353
| CEN_D | -423.474 | 5753.963 | 537.961 | 0.004 | 0.028 | 0.06 | 0.066 | CEN_D | -1.054 | -10.7467 | 0.27
| IP_A | 425.835 | 10290.747 | 537.602 | 0.025 | 0.008 | 0.012 | 0.029 | IP_A | -0.8575 | -10.8827 | -0.2925
| IP_B | 324.533 | 10801.199 | 572.444 | 0 | 0 | 0 | 0 | IP_B | -0.8695 | -10.9007 | -0.3305
| IP_C | -322.646 | 10801.749 | 572.957 | 0 | 0 | 0 | 0 | IP_C | -0.8685 | -10.8807 | -0.3275
| IP_D | -423.823 | 10291.558 | 538.811 | 0.019 | 0.006 | 0.071 | 0.074 | IP_D | -0.8255 | -10.8417 | -0.3235
The origin of the final coordinate-system has been positioned in Y direction, that the differences between the nominal and actual Positions of the V- Flanges are the same one both ends (see therefor deviations in Cartography)

## Cartography
LHC part ID
HCLQXB_001-FL000003
- NIP side
| Point | X (mm) |  |  |  | Y (mm) |  |  |  | Z (mm) |  |  |  | Delta Radial (mm)
|  | Measured | Theo | Delta | Tolerance | Measured | Theo | Delta | Tolerance | Measured | Theo | Delta | Tolerance | Delta | Tolerance
| EE | -389.281 | -389.6 | 0.319 | ±8 | -537.15 | -531.3 | -5.85 | 9/-6 | 74.4 | 75 | -0.6 | ±8 | 0.67953 | ±11.3
| LD1 | -240.412 | -240 | -0.412 | ±8 | -531.85 | -531.3 | -0.55 | 9/-6 | 278.531 | 277.5 | 1.031 | ±8 | 1.1103 | ±11.3
| L | -2.664 | 0 | -2.664 | ±5 | -534.901 | -531.3 | -3.601 | ±10 | 379.306 | 376.9 | 2.406 | ±5 | 3.5897 | ±7.1
| XBt | 242.533 | 240 | 2.533 | ±5 | -534.024 | -531.3 | -2.724 | 15/-12 | 278.075 | 277.5 | 0.575 | ±5 | 2.5974 | ±7.1
| FF | 388.299 | 389.6 | -1.301 | ±8 | -536.863 | -531.3 | -5.563 | 9/-6 | 75.374 | 75 | 0.374 | ±8 | 1.3537 | ±11.3
| M1 (1) |  |  |  | ±5 |  |  |  | ±20 |  |  |  | ±5 |  | ±7.1
| M2 (1) |  |  |  | ±5 |  |  |  | ±20 |  |  |  | ±5 |  | ±7.1
| M4 (1) |  |  |  | ±5 |  |  |  | ±20 |  |  |  | ±5 |  | ±7.1
| V | -0.246 | 0 | -0.246 | ±1 | -307.345 | -308.8 | 1.455 | ±1 | 0.788 | 0 | 0.788 | ±1 | 0.82551 | ±1.4
| W' | 3.219 | 0 | 3.219 | ±5 | -196.4544 | -181.3 | -15.1544 | ±10 | 78.829 | 75 | 3.829 | ±5 | 5.0023 | ±7.1
- IP side
| Point | X (mm) |  |  |  | Y (mm) |  |  |  | Z (mm) |  |  |  | Delta Radial (mm)
|  | Measured | Theo | Delta | Tolerance | Measured | Theo | Delta | Tolerance | Measured | Theo | Delta | Tolerance | Delta | Tolerance
| EE | -385.738 | -389.6 | 3.862 | ±8 | 12544.419 | 12552.6 | -8.181 | 6/-9 | 74.519 | 75 | -0.481 | ±8 | 3.8918 | ±11.3
| LD1 | -235.819 | -240 | 4.181 | ±8 | 12550.351 | 12552.6 | -2.249 | 6/-9 | 273.917 | 277.5 | -3.583 | ±8 | 5.5062 | ±11.3
| L | -0.744 | 0 | -0.744 | ±5 | 12551.438 | 12552.6 | -1.162 | ±10 | 378.149 | 376.9 | 1.249 | ±5 | 1.4538 | ±7.1
| XBt | 245.021 | 240 | 5.021 | ±5 | 12551.022 | 12552.6 | -1.578 | 12/-15 | 278.152 | 277.5 | 0.652 | ±5 | 5.0632 | ±7.1
| FF | 388.31 | 389.6 | -1.29 | ±8 | 12547.173 | 12552.6 | -5.427 | 6/-9 | 73.881 | 75 | -1.119 | ±8 | 1.7077 | ±11.3
| M1 (2) | 3.056 | 0 | 3.056 | ±5 | 12627.856 | 12627.6 | 0.256 | ±20 | -151.478 | -150 | -1.478 | ±5 | 3.3946 | ±7.1
| M2 (2) | -146.15 | -150 | 3.85 | ±5 | 12628.74 | 12627.6 | 1.14 | ±20 | -3.315 | 0 | -3.315 | ±5 | 5.0805 | ±7.1
| M4 (2) | 1.315 | 0 | 1.315 | ±5 | 12627.642 | 12627.6 | 0.042 | ±20 | 145.476 | 150 | -4.524 | ±5 | 4.7112 | ±7.1
| V | 0.895 | 0 | 0.895 | ±1 | 12328.644 | 12330.1 | -1.456 | ±1 | -0.31 | 0 | -0.31 | ±1 | 0.94717 | ±1.4
| W' | 0.126 | 0 | 0.126 | ±5 | 12193.2116 | 12202.6 | -9.3884 | ±10 | 78.327 | 75 | 3.327 | ±5 | 3.3294 | ±7.1

## Mechanical shape data
LHC Part Id
HCLQXB_001-FL000003
V1
Point Id | dx | y | dz
average | #DIV/0! |  | #DIV/0!
max | 0 |  | 0
min | 0 |  | 0
rms | #DIV/0! |  | #DIV/0!

## Magnetic shape data
LHC Part Id
HCLQXB_001-FL000003
V1
Point Id | dx | y | dz | ANGLE | Polarity | Mounting Angle

## Shape data Geo Mole
LHC Part Id
HCLQXB_001-FL000003
V1
Point Id | dx | y | dz
NIP_1 | -0.246 | -307.345 | 0.788
NIP_2 | 0.109 | -294.145 | 0.629
IP_27 | 0.258 | -118.637 | 0.27
NIP_3 | 0.42 | 40.516 | 0.161
IP_26 | 0.194 | 481.142 | -0.126
NIP_4 | 0.34 | 553.33 | -0.021
IP_25 | 0.014 | 975.249 | 0
NIP_5 | -0.002 | 1041.014 | -0.085
IP_24 | -0.183 | 1468.229 | -0.21
NIP_6 | -0.19 | 1541.174 | -0.07
IP_23 | -0.137 | 1981.674 | -0.192
NIP_7 | 0.04 | 2052.089 | -0.059
IP_22 | 0.078 | 2461.57 | -0.302
NIP_8 | 0.023 | 2545.572 | -0.235
IP_21 | 0.103 | 2979.658 | -0.402
NIP_9 | 0.165 | 3046.002 | -0.208
IP_20 | 0.176 | 3475.802 | -0.299
NIP_10 | 0.306 | 3550.336 | -0.361
IP_19 | 0.343 | 3987.166 | -0.442
NIP_11 | 0.197 | 4046.499 | -0.425
IP_18 | 0.14 | 4463.015 | -0.265
NIP_12 | 0.224 | 4542.149 | -0.26
IP_17 | 0.132 | 4978.979 | -0.109
NIP_13 | 0.064 | 5043.445 | -0.186
IP_16 | -0.006 | 5477.314 | 0.105
NIP_14 | -0.059 | 5543.902 | 0.24
IP_15 | -0.218 | 5979.491 | 0.585
NIP_15 | -0.133 | 6055.596 | 0.584
IP_14 | -0.169 | 6479.465 | 0.765
NIP_16 | -0.283 | 6555.61 | 0.669
IP_13 | -0.261 | 6979.098 | 0.613
NIP_17 | -0.315 | 7046.687 | 0.631
IP_12 | -0.248 | 7462.347 | 0.316
NIP_18 | -0.267 | 7543.788 | 0.193
IP_11 | -0.288 | 7978.469 | -0.086
NIP_19 | -0.383 | 8058.252 | -0.219
IP_10 | -0.414 | 8480.822 | -0.511
NIP_20 | -0.461 | 8547.013 | -0.53
IP_9 | -0.421 | 8973.071 | -0.59
NIP_21 | -0.433 | 9048.184 | -0.638
IP_8 | -0.497 | 9470.147 | -0.482
NIP_22 | -0.595 | 9535.311 | -0.534
IP_7 | -0.436 | 9977.625 | -0.262
NIP_23 | -0.483 | 10043.437 | -0.193
IP_6 | -0.256 | 10474.039 | 0.112
NIP_24 | -0.243 | 10544.456 | -0.016
IP_5 | 0.108 | 10973.103 | 0.186
NIP_25 | 0.13 | 11047.06 | 0.143
IP_4 | 0.432 | 11448.039 | 0.516
NIP_26 | 0.461 | 11578.246 | 0.506
IP_3 | 0.843 | 11972.903 | 0.46
NIP_27 | 0.759 | 12131.326 | 0.194
IP_2 | 0.678 | 12315.003 | -0.014
IP_1 | 0.895 | 12328.644 | -0.31
average | 9.2593e-05 |  | 0.00044444
max | 0.895 |  | 0.788
min | -0.595 |  | -0.638
rms | 0.35169 |  | 0.38771

## cold_parameters
Low-Beta Quadropole Type: |  |  | Q2
Positon in LHC: | [5 empty] | of installation in the LHC Tunnel
Number of thermal cycles
done befor Fiducialisation: |  |  | 3 | (In case of more than 3 thermal cycles please give number 3)
Main magnet type: |  |  | MQXB
Warm in Fidu co-ordinates system | [6 empty] | Cold in director beam B1 co-ordinates system
Point ID | R_Fidu | S_Fidu | T_Fidu | R_Depla | S_Depla | T_Depla | Fiducials | R | S | T
NIP_A | 424.927 | 1215.181 | 539.773 | 0 |  | 0 |  |  |  | 0.53977
NIP_B | 323.915 | 1725.617 | 573.71 | 0 |  | 0 |  |  |  | 0.57371
NIP_C | -325.157 | 1725.035 | 575.694 | 0 |  | 0 |  |  |  | 0.57569
NIP_D | -424.374 | 1213.899 | 539.901 | 0 |  | 0 |  |  |  | 0.5399
CEN_A | 426.122 | 5751.443 | 536.286 | 0 |  | 0 |  |  |  | 0.53629
CEN_B | 325.946 | 6259.866 | 572.406 | 0 |  | 0 |  |  |  | 0.57241
CEN_C | -324.299 | 6262.542 | 573.834 | 0 |  | 0 |  |  |  | 0.57383
CEN_D | -423.474 | 5753.963 | 537.961 | 0 |  | 0 |  |  |  | 0.53796
IP_A | 425.835 | 10290.747 | 537.602 | 0 |  | 0 |  |  |  | 0.5376
IP_B | 324.533 | 10801.199 | 572.444 | 0 |  | 0 |  |  |  | 0.57244
IP_C | -322.646 | 10801.749 | 572.957 | 0 |  | 0 |  |  |  | 0.57296 | Geo-Ref-Angle:
IP_D | -423.823 | 10291.558 | 538.811 | 0 |  | 0 |  |  |  | 0.53881
Valid for all Low-Beta magnets (Q1 to Q3):
1.Case: | the magnet is installed in the same direction than the fiducialisation Coordinate system.
- All Low-Beta magnets installed on the left side of the IP
2.Case: | the magnet is installed in the opposite direction than the fiducialisation Coordinate system.
- All Low-Beta magnets installed on the right side of the IP
Deplacement values:
| R_depla: | 0
| S_depla: | 0.34 | for Q1 in 1.Case
|  | 11 | for Q2 in 1.Case
|  | 12.36 | for Q3 in 1.Case
|  | 6370.34 | for Q1 in 2.Case
|  | 5511 | for Q2 in 2.Case
|  | 6382.36 | for Q3 in 2.Case
| T_depla: | -0.45 | in case of 0 thermal cycles befor Fiducialisation
|  | -0.15 | in case of 1 thermal cycles befor Fiducialisation
|  | -0.1 | in case of 2 thermal cycles befor Fiducialisation
|  | 0 | in case of 3 or more thermal cycles befor Fiducialisation

## parameters_insertion
| Magnet ID | Class | Pos. | Point | Code | R | S | T | BR | BL | BV | BT | Angle
LHC | HCLQXB_001-FL000003 | MQXB | 0 | E | 1
LHC | HCLQXB_001-FL000003 | MQXB | 0 | A | 1
LHC | HCLQXB_001-FL000003 | MQXB | 0 | M | 1
LHC | HCLQXB_001-FL000003 | MQXB | 0 | C | 1
LHC | HCLQXB_001-FL000003 | MQXB | 0 | T | 1
LHC | HCLQXB_001-FL000003 | MQXB | 0 | D | 1
LHC | HCLQXB_001-FL000003 | MQXB | 0 | B | 1
LHC | HCLQXB_001-FL000003 | MQXB | 0 | S | 1

## installation_deviations
FID ID | Point ID | calc. coordinates at cold |  |  | theor. coordinates at cold |  |  | Diff. theoretical to real
|  | R | S | T | R(theo) | S(theo) | T(theo) | delta_R | delta_S | delta_T | dR_bump | dS_bump | dT_bump
| NIP_A |  |  | 0.53977
| NIP_B |  |  | 0.57371
| NIP_C |  |  | 0.57569
| NIP_D |  |  | 0.5399
| CEN_A |  |  | 0.53629
| CEN_B |  |  | 0.57241
| CEN_C |  |  | 0.57383
| CEN_D |  |  | 0.53796
| IP_A |  |  | 0.5376
| IP_B |  |  | 0.57244
| IP_C |  |  | 0.57296
| IP_D |  |  | 0.53881
Values of theoretical coordiates for the different LowBeta Typs in all possible Positions:
| Q1 | [5 empty] | Q3
| Main magnet type MQXA in 1L = 1. Case |  |  | Main magnet type MQXA in 1R = 2. Case |  |  | Main magnet type MQXA in 3L = 1. Case |  |  | Main magnet type MQXA in 3R = 2. Case
A | 0.425 | 0.8299 | 0.54 | 0.325 | 0.8246 | 0.575 | 0.425 | 0.8484 | 0.54 | 0.325 | 0.8161 | 0.575
E | 0.325 | 1.3454 | 0.575 | 0.425 | 1.3301 | 0.54 | 0.325 | 1.3539 | 0.575 | 0.425 | 1.3216 | 0.54
B | 0.425 | 5.0399 | 0.54 | 0.325 | 5.0246 | 0.575 | 0.425 | 5.0484 | 0.54 | 0.325 | 5.0161 | 0.575
S | 0.325 | 5.5454 | 0.575 | 0.425 | 5.5401 | 0.54 | 0.325 | 5.5539 | 0.575 | 0.425 | 5.5216 | 0.54
T | -0.325 | 5.5454 | 0.575 | 0.425 | 5.5401 | 0.54 | -0.325 | 5.5539 | 0.575 | 0.425 | 5.5216 | 0.54
D | -0.425 | 5.0399 | 0.54 | 0.325 | 5.0246 | 0.575 | -0.425 | 5.0484 | 0.54 | 0.325 | 5.0161 | 0.575
Q2
| Main magnet type MQXB in B2L = 1. Case |  |  | Main magnet type MQXB in B2R = 2. Case
A | 0.425 | 1.2148 | 0.54 | 0.325 | -5.3003 | 0.575 | Q1 | are always in Position 1L or 1R and of the type MQXA!
E | 0.325 | 1.7203 | 0.575 | 0.425 | -4.7948 | 0.54 | Q2 | are always in Position B2L or B2R and of the type MQXB!
C | 0.425 | 5.7548 | 0.54 | 0.325 | -0.7603 | 0.575 | Q3 | are always in Position 3L or 3R and of the type MQXA!
M | 0.325 | 6.2603 | 0.575 | 0.425 | -0.2548 | 0.54
B | 0.425 | 10.2948 | 0.54 | 0.325 | 3.7797 | 0.575
S | 0.325 | 10.8003 | 0.575 | 0.425 | 4.2852 | 0.54
T | -0.325 | 10.8003 | 0.575 | -0.425 | 4.2852 | 0.54
D | -0.425 | 10.2948 | 0.54 | -0.325 | 3.7797 | 0.575
Note on L2: ce calcul est fait avec l ' hypothese que les bump sont les memes en Entrée qu'en sortie
Note on L3: le bump en R est entré avec la convention inverse de signe du R
Note on M2: ce calcul est fait avec l ' hypothese que les bump sont les memes en Entrée qu'en sortie
Note on N2: ce calcul est fait avec l ' hypothese que les bump sont les memes en Entrée qu'en sortie