## Geometrical data
LHC Part Id
HCLQXB_001-FL000008
|  | Operation |  | Fidu 5
|  | Laser Tracker Nr.: |  | 738 |  | Used AC Mole Calibration Values
|  | AC Mole Number |  |  |  | Optic X | Optic Z | Magn. X | Magn. Z
GEO Mole Number
|  | Operator |  | SIMCO |  | AC-Mole Data given by AT/MTM
|  | Date of treatment |  | 2006-02-09
|  | Date of measurement |  | 2006-01-31
|  | RMS Bundle [mm] |  | 0.049
Coldmass Temp. [°C]
|  | Best fit done on |  | GEO mole shape
- Coldmass Reference Points (expressed in RST Coordinate system)
|  | CM references |  |  |  | INFO | Differences to CM references FERMILAB
| NIP side |  | CM reference points |  |  | NIP side |  | CM reference points
|  |  | X | Y | Z |  |  | DX | DY | DZ
|  | Upper | 147.291 | -296.771 | 38.95 |  | Upper | 0.00656 | -2.3037 | 0.13626
|  | Lower | 148.38 | -296.274 | -36.026 |  | Lower | 0.17354 | -2.3147 | 0.18678
| IP side |  | CM reference points |  |  | IP side |  | CM reference points
|  |  | X | Y | Z |  |  | DX | DY | DZ
|  | Upper | 146.781 | 12319.928 | 35.987 |  | Upper | -0.9835 | 2.3301 | 0.39144
|  | Lower | 147.786 | 12318.091 | -38.98 |  | Lower | -0.82686 | 2.2863 | 0.39508
- Extremity flanges (Values expressed in RST Coordinate system)
COLD BORE TUBE EXTREMITIES
| NIP side | CBT FLANGE
Center (Outer diameter)
|  | DX | DY | DZ | Tol(Y)
|  | 1.422 | -0.079 | 1.023 | ± 1.0
|  | DR |  | Tol(R)
|  | 1.7517 |  | ± 1.4
| IP side | CBT FLANGE
Center (Outer diameter)
|  | DX | DY | DZ | Tol(Y)
|  | -0.235 | -4.142 | -0.029 | ± 1.0
|  | DR (mm) |  | Tol(R)
|  | 0.23678 |  | ± 1.4
ANGLES OF CBT EXTREMITIES W.R.T. GA
| NIP side | Lead End side
CBT FLANGE
|  | Angle/Cmeas (mrad) |  | Tol(gV1c)
|  | 2.1 |  | ±4.5
| IP side | Non Lead End side
CBT FLANGE
|  | Angle/Cmeas (mrad) |  | Tol(gV1c)
|  | 1.9 |  | ±4.5

## RST parameters
LHC part ID
HCLQXB_001-FL000008
- Fiducials RST parameters
| Id | R | S | T | RMS R | RMS S | RMS T | Total RMS | INFO | DR | DS | DT
| NIP_A | 424.4 | 1218.748 | 538.476 | 0.016 | 0.016 | 0.003 | 0.023 | NIP_A | -0.18 | -0.612 | 0.496
| NIP_B | 324.664 | 1728.679 | 573.501 | 0.012 | 0.006 | 0.051 | 0.053 | NIP_B | -0.076 | -0.661 | 0.441
only measured 1x | NIP_C | -325.508 | 1728.896 | 574.172 | 0 | 0 | 0 | 0 | NIP_C | -0.208 | -0.624 | 0.352
| NIP_D | -424.972 | 1219.612 | 538.356 | 0.017 | 0.018 | 0.013 | 0.027 | NIP_D | -0.152 | -0.558 | 0.486
| CEN_A | 424.912 | 5758.652 | 538.259 | 0.012 | 0.008 | 0.035 | 0.038 | CEN_A | -0.158 | -0.778 | 0.129
| CEN_B | 325.272 | 6267.271 | 572.78 | 0.006 | 0.002 | 0.005 | 0.008 | CEN_B | -0.098 | -0.949 | -0.04
| CEN_C | -323.51 | 6269.34 | 572.528 | 0.023 | 0.009 | 0.036 | 0.044 | CEN_C | -0.09 | -0.89 | -0.062
| CEN_D | -424.204 | 5759.61 | 538.455 | 0.012 | 0.008 | 0.009 | 0.017 | CEN_D | -0.154 | -0.74 | 0.335
| IP_A | 424.669 | 10296.892 | 541.027 | 0.022 | 0.015 | 0.017 | 0.031 | IP_A | 0.089 | -1.038 | 0.937
| IP_B | 325.175 | 10804.833 | 576.637 | 0.025 | 0.025 | 0.004 | 0.036 | IP_B | 0.125 | -1.177 | 1.227
| IP_C | -325.689 | 10804.971 | 574.964 | 0.024 | 0.024 | 0.009 | 0.035 | IP_C | 0.131 | -1.159 | 1.234
only measured 1x | IP_D | -424.432 | 10295.467 | 538.912 | 0 | 0 | 0 | 0 | IP_D | 0.178 | -0.963 | 0.922

## Cartography
LHC part ID
HCLQXB_001-FL000008
- NIP side
| Point | X (mm) |  |  |  | Y (mm) |  |  |  | Z (mm) |  |  |  | Delta Radial (mm)
|  | Measured | Theo | Delta | Tolerance | Measured | Theo | Delta | Tolerance | Measured | Theo | Delta | Tolerance | Delta | Tolerance
| EE | -385.878 | -389.6 | 3.722 | ±8 | -532.24 | -531.3 | -0.94 | 9/-6 | 75.488 | 75 | 0.488 | ±8 | 3.7539 | ±11.3
| LD1 | -236.503 | -240 | 3.497 | ±8 | -530.866 | -531.3 | 0.434 | 9/-6 | 281.257 | 277.5 | 3.757 | ±8 | 5.1326 | ±11.3
| L | 1.434 | 0 | 1.434 | ±5 | -533.614 | -531.3 | -2.314 | ±10 | 380.375 | 376.9 | 3.475 | ±5 | 3.7593 | ±7.1
| XBt | 244.733 | 240 | 4.733 | ±5 | -531.554 | -531.3 | -0.254 | 15/-12 | 277.277 | 277.5 | -0.223 | ±5 | 4.7383 | ±7.1
| FF | 389.442 | 389.6 | -0.158 | ±8 | -533.46 | -531.3 | -2.16 | 9/-6 | 71.963 | 75 | -3.037 | ±8 | 3.0411 | ±11.3
| M1 (1) | 4.573 | 0 | 4.573 | ±5 | -486.891 | -328.7 | -158.191 | ±20 | -152.585 | -150 | -2.585 | ±5 | 5.2531 | ±7.1
| M2 (1) | -146.348 | -150 | 3.652 | ±5 | -488.699 | -328.7 | -159.999 | ±20 | -8.199 | 0 | -8.199 | ±5 | 8.9756 | ±7.1
| M4 (1) | 0.01 | 0 | 0.01 | ±5 | -484.695 | -328.7 | -155.995 | ±20 | 143.369 | 150 | -6.631 | ±5 | 6.631 | ±7.1
| V | 1.422 | 0 | 1.422 | ±1 | -308.879 | -308.8 | -0.079 | ±1 | 1.023 | 0 | 1.023 | ±1 | 1.7517 | ±1.4
| W' | 0.181 | 0 | 0.181 | ±5 | -186.3373 | -181.3 | -5.0373 | ±10 | 76.506 | 75 | 1.506 | ±5 | 1.5168 | ±7.1
- IP side
| Point | X (mm) |  |  |  | Y (mm) |  |  |  | Z (mm) |  |  |  | Delta Radial (mm)
|  | Measured | Theo | Delta | Tolerance | Measured | Theo | Delta | Tolerance | Measured | Theo | Delta | Tolerance | Delta | Tolerance
| EE | -385.846 | -389.6 | 3.754 | ±8 | 12550.196 | 12552.6 | -2.404 | 6/-9 | 73.725 | 75 | -1.275 | ±8 | 3.9646 | ±11.3
| LD1 | -236.736 | -240 | 3.264 | ±8 | 12552.416 | 12552.6 | -0.184 | 6/-9 | 277.268 | 277.5 | -0.232 | ±8 | 3.2722 | ±11.3
| L | -2.746 | 0 | -2.746 | ±5 | 12552.519 | 12552.6 | -0.081 | ±10 | 380.353 | 376.9 | 3.453 | ±5 | 4.4118 | ±7.1
| XBt | 244.444 | 240 | 4.444 | ±5 | 12552.519 | 12552.6 | -0.081 | 12/-15 | 276.445 | 277.5 | -1.055 | ±5 | 4.5675 | ±7.1
| FF | 387.101 | 389.6 | -2.499 | ±8 | 12550.88 | 12552.6 | -1.72 | 6/-9 | 75.386 | 75 | 0.386 | ±8 | 2.5286 | ±11.3
| M1 (2) | 0.609 | 0 | 0.609 | ±5 | 12626.227 | 12627.6 | -1.373 | ±20 | -148.469 | -150 | 1.531 | ±5 | 1.6477 | ±7.1
| M2 (2) | -149.246 | -150 | 0.754 | ±5 | 12627.351 | 12627.6 | -0.249 | ±20 | 0.358 | 0 | 0.358 | ±5 | 0.83467 | ±7.1
| M4 (2) |  | 0 |  | ±5 |  | 12627.6 |  | ±20 |  | 150 |  | ±5 |  | ±7.1
| V | -0.235 | 0 | -0.235 | ±1 | 12325.958 | 12330.1 | -4.142 | ±1 | -0.029 | 0 | -0.029 | ±1 | 0.23678 | ±1.4
| W' | 2.315 | 0 | 2.315 | ±5 | 12196.1663 | 12202.6 | -6.4337 | ±10 | 80.385 | 75 | 5.385 | ±5 | 5.8615 | ±7.1

## Mechanical shape data
LHC Part Id
HCLQXB_001-FL000008
V1
Point Id | dx | y | dz
NIP_1 | 1.638 | -141.561 | 0.991
NIP_3 | 1.698 | -11.531 | 1.12
IP_35 | 1.435 | 86.263 | 1.097
IP_34 | 1.443 | 86.267 | 1.079
NIP_4 | 1.511 | 299.75 | 1.194
IP_33 | 1.226 | 357.808 | 1.027
NIP_5 | 0.966 | 675.796 | 0.78
IP_32 | 0.512 | 781.424 | 0.605
NIP_6 | 0.38 | 1055.548 | 0.199
IP_31 | 0.029 | 1084.043 | 0.108
NIP_7 | 0.021 | 1432.248 | -0.421
IP_30 | -0.326 | 1468.533 | -0.493
NIP_8 | -0.256 | 1811.728 | -0.92
IP_29 | -0.614 | 1857.075 | -1.062
NIP_9 | -0.504 | 2187.009 | -1.222
IP_28 | -0.776 | 2243.806 | -1.342
NIP_10 | -0.687 | 2570.797 | -1.453
IP_27 | -1.044 | 2626.643 | -1.525
NIP_11 | -0.903 | 2948.456 | -1.479
IP_26 | -1.187 | 3003.952 | -1.529
NIP_12 | -1.032 | 3325.341 | -1.397
IP_25 | -1.332 | 3391.777 | -1.369
NIP_13 | -0.999 | 3706.134 | -1.095
IP_24 | -1.328 | 3770.767 | -1.001
NIP_14 | -0.871 | 4086.832 | -0.554
IP_23 | -1.128 | 4150.844 | -0.47
NIP_15 | -0.822 | 4468.931 | 0.05
IP_22 | -1.034 | 4561.041 | 0.292
NIP_16 | -0.785 | 4844.779 | 0.642
NIP_17 | -0.453 | 5222.718 | 0.833
NIP_18 | 0.059 | 5612.915 | 0.824
IP_21 | 0.154 | 5963.458 | 0.661
NIP_19 | 0.385 | 6013.06 | 0.713
NIP_20 | 0.434 | 6419.945 | 0.528
NIP_21 | 0.398 | 6829.763 | 0.338
NIP_22 | 0.447 | 7209.334 | 0.203
IP_20 | 0.165 | 7314.595 | 0.138
NIP_23 | 0.488 | 7591.844 | 0.095
NIP_24 | 0.549 | 7970.276 | -0.079
NIP_25 | 0.53 | 8349.214 | -0.093
IP_13 | 0.293 | 8353.261 | -0.222
IP_11 | 0.313 | 8723.761 | -0.127
IP_12 | 0.334 | 8723.791 | -0.136
NIP_26 | 0.56 | 8729.467 | -0.085
NIP_27 | 0.598 | 9109.11 | 0.121
IP_10 | 0.288 | 9141.882 | 0.056
NIP_28 | 0.555 | 9484.783 | 0.185
NIP_29 | 0.404 | 9864.876 | 0.25
IP_8 | 0.174 | 9870.553 | 0.213
IP_9 | 0.188 | 9870.644 | 0.206
NIP_30 | 0.356 | 10244.519 | 0.384
NIP_31 | 0.362 | 10626.297 | 0.239
IP_7 | 0.151 | 10626.937 | 0.266
NIP_32 | 0.294 | 11002.555 | -0.094
IP_6 | 0.059 | 11008.139 | -0.09
NIP_33 | 0.2 | 11382.339 | -0.371
IP_5 | -0.063 | 11387.126 | -0.356
NIP_34 | -0.071 | 11757.19 | -0.466
IP_4 | -0.381 | 11771.356 | -0.45
NIP_35 | -0.109 | 11907.048 | -0.379
IP_3 | -0.34 | 12145.415 | -0.326
IP_1 | -0.391 | 12168.113 | -0.287
average | 0.034855 |  | -0.088
max | 1.698 |  | 1.194
min | -1.332 |  | -1.529
rms | 0.74822 |  | 0.74364

## Magnetic shape data
LHC Part Id
HCLQXB_001-FL000008
V1
Point Id | dx | y | dz | ANGLE | Polarity | Mounting Angle
MQXBb_NIP_4 | 1.16 | 299.75 | 1.268 | -21.327
MQXBb_IP_33 | 1.158 | 357.808 | 1.036 | -10.528
MQXBb_NIP_5 | 0.645 | 675.796 | 0.599 | -21.939
MQXBb_IP_32 | 0.608 | 781.424 | 0.405 | -10.019
MQXBb_NIP_6 | 0.265 | 1055.548 | 0.022 | -21.923
MQXBb_IP_31 | 0.255 | 1084.043 | -0.018 | -10.115
MQXBb_NIP_7 | -0.002 | 1432.248 | -0.308 | -22.197
MQXBb_IP_30 | 0.016 | 1468.533 | -0.289 | -9.862
MQXBb_NIP_8 | -0.287 | 1811.728 | -0.574 | -22.477
MQXBb_IP_29 | -0.262 | 1857.075 | -0.681 | -9.833
MQXBb_NIP_9 | -0.57 | 2187.009 | -0.877 | -22.737
MQXBb_IP_28 | -0.504 | 2243.806 | -0.971 | -9.542
MQXBb_NIP_10 | -0.837 | 2570.797 | -0.94 | -22.867
MQXBb_IP_27 | -0.785 | 2626.643 | -1.021 | -9.683
MQXBb_NIP_11 | -0.898 | 2948.456 | -0.958 | -22.847
MQXBb_IP_26 | -0.812 | 3003.952 | -0.995 | -9.45
MQXBb_NIP_12 | -0.805 | 3325.341 | -0.899 | -23.823
MQXBb_IP_25 | -0.767 | 3391.777 | -0.945 | -8.604
MQXBb_NIP_13 | -0.919 | 3706.134 | -0.736 | -22.892
MQXBb_IP_24 | -0.879 | 3770.767 | -0.763 | -9.752
MQXBb_NIP_14 | -0.707 | 4086.832 | -0.382 | -22.947
MQXBb_IP_23 | -0.596 | 4150.844 | -0.379 | -9.043
MQXBb_NIP_15 | -0.642 | 4468.931 | 0.095 | -22.939
MQXBb_IP_22 | -0.464 | 4561.041 | 0.204 | -9.09
MQXBb_NIP_16 | -0.471 | 4844.779 | 0.681 | -23.128
MQXBb_NIP_17 | -0.234 | 5222.718 | 1.297 | -23.83
MQXBa_NIP_21 | 0.287 | 6829.763 | 0.981 | -22.127
MQXBa_NIP_22 | 0.17 | 7209.334 | 0.991 | -22.564
MQXBa_IP_20 | 0.171 | 7314.595 | 0.87 | -10.072
MQXBa_NIP_23 | 0.027 | 7591.844 | 0.835 | -22.384
MQXBa_NIP_24 | -0.036 | 7970.276 | 0.656 | -22.807
MQXBa_NIP_25 | -0.017 | 8349.214 | 0.609 | -22.956
MQXBa_IP_13 | 0.066 | 8353.261 | 0.55 | -9.966
MQXBa_IP_11 | 0.184 | 8723.761 | 0.557 | -10.107
MQXBa_IP_12 | 0.208 | 8723.791 | 0.552 | -10.066
MQXBa_NIP_26 | 0.107 | 8729.467 | 0.573 | -22.725
MQXBa_NIP_27 | 0.001 | 9109.11 | 0.566 | -23.598
MQXBa_IP_10 | 0.064 | 9141.882 | 0.512 | -9.044
MQXBa_NIP_28 | -0.032 | 9484.783 | 0.591 | -23.604
MQXBa_NIP_29 | -0.034 | 9864.876 | 0.712 | -23.57
MQXBa_IP_8 | 0.091 | 9870.553 | 0.696 | -9.226
MQXBa_IP_9 | 0.102 | 9870.644 | 0.688 | -9.175
MQXBa_NIP_30 | -0.081 | 10244.519 | 0.732 | -23.212
MQXBa_NIP_31 | -0.152 | 10626.297 | 0.645 | -23.182
MQXBa_IP_7 | -0.02 | 10626.937 | 0.674 | -9.684
MQXBa_NIP_32 | -0.038 | 11002.555 | 0.564 | -23.408
MQXBa_IP_6 | 0.061 | 11008.139 | 0.6 | -9.452
MQXBa_NIP_33 | 0.098 | 11382.339 | 0.397 | -23.089
MQXBa_IP_5 | 0.186 | 11387.126 | 0.428 | -9.948
MQXBa_NIP_34 | 0.042 | 11757.19 | 0.38 | -23.199
MQXBa_IP_4 | 0.111 | 11771.356 | 0.385 | -9.737

## Shape data Geo Mole
LHC Part Id
HCLQXB_001-FL000008
V1
Point Id | dx | y | dz
NIP_1 | 1.422 | -308.879 | 1.023
NIP_2 | 1.513 | -295.665 | 0.979
IP_27 | 1.575 | 108.452 | 1.099
NIP_3 | 1.434 | 175.63 | 1.284
IP_26 | 1.018 | 595.161 | 0.787
NIP_4 | 0.775 | 667.576 | 0.877
IP_25 | 0.251 | 1078.203 | 0.137
NIP_5 | 0.032 | 1156.027 | 0.09
IP_24 | -0.178 | 1572.96 | -0.685
NIP_6 | -0.419 | 1646.103 | -0.677
IP_23 | -0.48 | 2054.966 | -1.195
NIP_7 | -0.766 | 2132.984 | -1.142
IP_22 | -0.741 | 2542.891 | -1.382
NIP_8 | -1.039 | 2623.326 | -1.406
IP_21 | -1.021 | 3033.22 | -1.478
NIP_9 | -1.245 | 3105.306 | -1.441
IP_20 | -1.152 | 3522.614 | -1.25
NIP_10 | -1.316 | 3601.683 | -1.195
IP_19 | -1.002 | 4010.237 | -0.626
NIP_11 | -1.15 | 4079.447 | -0.586
IP_18 | -0.879 | 4502.239 | 0.236
NIP_12 | -1.051 | 4567.927 | 0.284
IP_17 | -0.741 | 4988.774 | 0.73
NIP_13 | -0.835 | 5064.857 | 0.836
IP_16 | -0.108 | 5475.93 | 0.858
NIP_14 | -0.2 | 5549.018 | 0.889
IP_15 | 0.418 | 5968.829 | 0.742
NIP_15 | 0.179 | 6039.977 | 0.732
IP_14 | 0.464 | 6454.793 | 0.531
NIP_16 | 0.156 | 6524.649 | 0.48
IP_13 | 0.342 | 6940.164 | 0.257
NIP_17 | 0.145 | 7014.76 | 0.256
IP_12 | 0.365 | 7430.348 | 0.161
NIP_18 | 0.219 | 7503.633 | 0.124
IP_11 | 0.437 | 7919.747 | -0.083
NIP_19 | 0.291 | 7997.245 | -0.097
IP_10 | 0.445 | 8411.637 | -0.141
NIP_20 | 0.306 | 8485.856 | -0.119
IP_9 | 0.494 | 8901.285 | -0.055
NIP_21 | 0.378 | 8965.092 | 0.046
IP_8 | 0.53 | 9383.836 | 0.153
NIP_22 | 0.374 | 9457.833 | 0.167
IP_7 | 0.388 | 9874.917 | 0.266
NIP_23 | 0.19 | 9944.277 | 0.302
IP_6 | 0.31 | 10366.339 | 0.407
NIP_24 | 0.199 | 10438.446 | 0.378
IP_5 | 0.342 | 10855.609 | 0.099
NIP_25 | 0.14 | 10920.43 | -0.057
IP_4 | 0.198 | 11341.115 | -0.261
NIP_26 | -0.031 | 11416.266 | -0.336
IP_3 | -0.253 | 11860.177 | -0.322
NIP_27 | -0.263 | 11902.575 | -0.426
IP_2 | -0.226 | 12311.246 | -0.215
IP_1 | -0.235 | 12325.958 | -0.029
average | -1.8519e-05 |  | 0.00011111
max | 1.575 |  | 1.284
min | -1.316 |  | -1.478
rms | 0.71684 |  | 0.72137

## cold_parameters
Low-Beta Quadropole Type: |  |  | Q2
Positon in LHC: |  |  | B2R8 |  | 2.Case | of installation in the LHC Tunnel
Number of thermal cycles
done befor Fiducialisation: |  |  | 1 | (In case of more than 3 thermal cycles please give number 3)
Main magnet type: |  |  | MQXB
Warm in Fidu co-ordinates system | [6 empty] | Cold in director beam B1 co-ordinates system
Point ID | R_Fidu | S_Fidu | T_Fidu | R_Depla | S_Depla | T_Depla | Fiducials | R | S | T
NIP_A | 424.4 | 1218.748 | 538.476 | 0 | 5511 | -0.15 |  | -0.4244 | 4.2923 | 0.53863
NIP_B | 324.664 | 1728.679 | 573.501 | 0 | 5511 | -0.15 |  | -0.32466 | 3.7823 | 0.57365
NIP_C | -325.508 | 1728.896 | 574.172 | 0 | 5511 | -0.15 | B | 0.32551 | 3.7821 | 0.57432
NIP_D | -424.972 | 1219.612 | 538.356 | 0 | 5511 | -0.15 | S | 0.42497 | 4.2914 | 0.53851
CEN_A | 424.912 | 5758.652 | 538.259 | 0 | 5511 | -0.15 |  | -0.42491 | -0.24765 | 0.53841
CEN_B | 325.272 | 6267.271 | 572.78 | 0 | 5511 | -0.15 |  | -0.32527 | -0.75627 | 0.57293
CEN_C | -323.51 | 6269.34 | 572.528 | 0 | 5511 | -0.15 | C | 0.32351 | -0.75834 | 0.57268
CEN_D | -424.204 | 5759.61 | 538.455 | 0 | 5511 | -0.15 | M | 0.4242 | -0.24861 | 0.53861
IP_A | 424.669 | 10296.892 | 541.027 | 0 | 5511 | -0.15 | T | -0.42467 | -4.7859 | 0.54118
IP_B | 325.175 | 10804.833 | 576.637 | 0 | 5511 | -0.15 | D | -0.32517 | -5.2938 | 0.57679
IP_C | -325.689 | 10804.971 | 574.964 | 0 | 5511 | -0.15 | A | 0.32569 | -5.294 | 0.57511 | Geo-Ref-Angle:
IP_D | -424.432 | 10295.467 | 538.912 | 0 | 5511 | -0.15 | E | 0.42443 | -4.7845 | 0.53906 | -0.0024909
Valid for all Low-Beta magnets (Q1 to Q3):
1.Case: | the magnet is installed in the same direction than the fiducialisation Coordinate system.
- All Low-Beta magnets installed on the left side of the IP
2.Case: | the magnet is installed in the opposite direction than the fiducialisation Coordinate system.
- All Low-Beta magnets installed on the right side of the IP
Deplacement values:
| R_depla: | 0
| S_depla: | 0.34 | for Q1 in 1.Case
|  | 11 | for Q2 in 1.Case
|  | 12.36 | for Q3 in 1.Case
|  | 6370.34 | for Q1 in 2.Case
|  | 5511 | for Q2 in 2.Case
|  | 6382.36 | for Q3 in 2.Case
| T_depla: | -0.45 | in case of 0 thermal cycles befor Fiducialisation
|  | -0.15 | in case of 1 thermal cycles befor Fiducialisation
|  | -0.1 | in case of 2 thermal cycles befor Fiducialisation
|  | 0 | in case of 3 or more thermal cycles befor Fiducialisation

## parameters_insertion
ligne-titr | accelerateur | module | classe | numéro | pt | code | R | S | T | BumpR | BumpL | BumpV | BumpT | AngleTilt
ligne-data | LHC | HCLQXB_001-FL000008 | MQXB | B2R8 | E | 1 | 0.42443 | -4.7845 | 0.53906 |  |  |  |  | -0.0024909
ligne-data | LHC | HCLQXB_001-FL000008 | MQXB | B2R8 | A | 1 | 0.32569 | -5.294 | 0.57511 |  |  |  |  | -0.0024909
ligne-data | LHC | HCLQXB_001-FL000008 | MQXB | B2R8 | M | 1 | 0.4242 | -0.24861 | 0.53861 |  |  |  |  | -0.0024909
ligne-data | LHC | HCLQXB_001-FL000008 | MQXB | B2R8 | C | 1 | 0.32351 | -0.75834 | 0.57268 |  |  |  |  | -0.0024909
ligne-data | LHC | HCLQXB_001-FL000008 | MQXB | B2R8 | T | 1 | -0.42467 | -4.7859 | 0.54118 |  |  |  |  | -0.0024909
ligne-data | LHC | HCLQXB_001-FL000008 | MQXB | B2R8 | D | 1 | -0.32517 | -5.2938 | 0.57679 |  |  |  |  | -0.0024909
ligne-data | LHC | HCLQXB_001-FL000008 | MQXB | B2R8 | B | 1 | 0.32551 | 3.7821 | 0.57432 |  |  |  |  | -0.0024909
ligne-data | LHC | HCLQXB_001-FL000008 | MQXB | B2R8 | S | 1 | 0.42497 | 4.2914 | 0.53851 |  |  |  |  | -0.0024909

## installation_deviations
FID ID | Point ID | calc. coordinates at cold |  |  | theor. coordinates at cold |  |  | Diff. theoretical to reel
|  | R(reel) | S(reel) | T(reel) | R(theo) | S(theo) | T(theo) | delta_R | delta_S | delta_T | dR_bump | dS_bump | dT_bump
| NIP_A | -0.4244 | 4.2923 | 0.53863
| NIP_B | -0.32466 | 3.7823 | 0.57365
B | NIP_C | 0.32551 | 3.7821 | 0.57432 | 0.325 | 3.7797 | 0.575 | 0.000508 | 0.002404 | -0.000678 | 0.000508 | 0.002404 | -0.000678
S | NIP_D | 0.42497 | 4.2914 | 0.53851 | 0.425 | 4.2852 | 0.54 | -2.8e-05 | 0.006188 | -0.001494 | -2.8e-05 | 0.006188 | -0.001494
| CEN_A | -0.42491 | -0.24765 | 0.53841
| CEN_B | -0.32527 | -0.75627 | 0.57293
C | CEN_C | 0.32351 | -0.75834 | 0.57268 | 0.325 | -0.7603 | 0.575 | -0.00149 | 0.00196 | -0.002322 | -0.00149 | 0.00196 | -0.002322
M | CEN_D | 0.4242 | -0.24861 | 0.53861 | 0.425 | -0.2548 | 0.54 | -0.000796 | 0.00619 | -0.001395 | -0.000796 | 0.00619 | -0.001395
T | IP_A | -0.42467 | -4.7859 | 0.54118 | 0.425 | 4.2852 | 0.54 | -0.84967 | -9.0711 | 0.001177 | -0.84967 | -9.0711 | 0.001177
D | IP_B | -0.32517 | -5.2938 | 0.57679 | 0.325 | 3.7797 | 0.575 | -0.65017 | -9.0735 | 0.001787 | -0.65017 | -9.0735 | 0.001787
A | IP_C | 0.32569 | -5.294 | 0.57511 | 0.325 | -5.3003 | 0.575 | 0.000689 | 0.006329 | 0.000114 | 0.000689 | 0.006329 | 0.000114
E | IP_D | 0.42443 | -4.7845 | 0.53906 | 0.425 | -4.7948 | 0.54 | -0.000568 | 0.010333 | -0.000938 | -0.000568 | 0.010333 | -0.000938
Values of theoretical coordiates for the different LowBeta Typs in all possible Positions:
| Q1 | [5 empty] | Q3
| Main magnet type MQXA in 1L = 1. Case |  |  | Main magnet type MQXA in 1R = 2. Case |  |  | Main magnet type MQXA in 3L = 1. Case |  |  | Main magnet type MQXA in 3R = 2. Case
A | 0.425 | 0.8299 | 0.54 | 0.325 | 0.8246 | 0.575 | 0.425 | 0.8484 | 0.54 | 0.325 | 0.8161 | 0.575
E | 0.325 | 1.3454 | 0.575 | 0.425 | 1.3301 | 0.54 | 0.325 | 1.3539 | 0.575 | 0.425 | 1.3216 | 0.54
B | 0.425 | 5.0399 | 0.54 | 0.325 | 5.0246 | 0.575 | 0.425 | 5.0484 | 0.54 | 0.325 | 5.0161 | 0.575
S | 0.325 | 5.5454 | 0.575 | 0.425 | 5.5401 | 0.54 | 0.325 | 5.5539 | 0.575 | 0.425 | 5.5216 | 0.54
T | -0.325 | 5.5454 | 0.575 | 0.425 | 5.5401 | 0.54 | -0.325 | 5.5539 | 0.575 | 0.425 | 5.5216 | 0.54
D | -0.425 | 5.0399 | 0.54 | 0.325 | 5.0246 | 0.575 | -0.425 | 5.0484 | 0.54 | 0.325 | 5.0161 | 0.575
Q2
| Main magnet type MQXB in B2L = 1. Case |  |  | Main magnet type MQXB in B2R = 2. Case
A | 0.425 | 1.2148 | 0.54 | 0.325 | -5.3003 | 0.575 | Q1 | are always in Position 1L or 1R and of the type MQXA!
E | 0.325 | 1.7203 | 0.575 | 0.425 | -4.7948 | 0.54 | Q2 | are always in Position B2L or B2R and of the type MQXB!
C | 0.425 | 5.7548 | 0.54 | 0.325 | -0.7603 | 0.575 | Q3 | are always in Position 3L or 3R and of the type MQXA!
M | 0.325 | 6.2603 | 0.575 | 0.425 | -0.2548 | 0.54
B | 0.425 | 10.2948 | 0.54 | 0.325 | 3.7797 | 0.575
S | 0.325 | 10.8003 | 0.575 | 0.425 | 4.2852 | 0.54
T | -0.325 | 10.8003 | 0.575 | -0.425 | 4.2852 | 0.54
D | -0.425 | 10.2948 | 0.54 | -0.325 | 3.7797 | 0.575
Note on L2: ce calcul est fait avec l ' hypothese que les bump sont les memes en Entrée qu'en sortie
Note on L3: le bump en R est entré avec la convention inverse de signe du R
Note on M2: ce calcul est fait avec l ' hypothese que les bump sont les memes en Entrée qu'en sortie
Note on N2: ce calcul est fait avec l ' hypothese que les bump sont les memes en Entrée qu'en sortie