## Geometrical data
LHC Part Id
HCLQXC_001-FL000001
|  | Operation |  | Fidu 5
|  | Laser Tracker Nr.: |  | 738 |  | Used AC Mole Calibration Values
|  | AC Mole Number |  |  |  | Optic X | Optic Z | Magn. X | Magn. Z
GEO Mole Number
|  | Operator |  | M. Dupont, SIMCO
Date of treatment
|  | Date of measurement |  | 2005-03-08
|  | RMS Bundle [mm] |  | 0.03
Coldmass Temp. [°C]
|  | Best fit done on |  | GEO mole shape
- Coldmass Reference Points (expressed in RST Coordinate system)
|  | CM references CERN |  |  |  | INFO | Differences to CM references FERMILAB
| NIP side |  | CM reference points |  |  | NIP side |  | CM reference points
|  |  | X | Y | Z |  |  | DX | DY | DZ
|  | Upper | 153.112 | -1238.849 | 39.218 |  | Upper | -0.0645 | 0.6517 | 0.5493
|  | Lower | 153.756 | -1238.994 | -35.786 |  | Lower | -0.0306 | 0.6444 | 0.5741
| IP side |  | CM reference points |  |  | IP side |  | CM reference points
|  |  | X | Y | Z |  |  | DX | DY | DZ
|  | Upper | 139.314 | 7422.516 | 31.409 |  | Upper | 0.2518 | -0.6292 | -0.2615
|  | Lower | 138.94 | 7423.519 | -43.657 |  | Lower | 0.3065 | -0.6673 | -0.2977
- Extremity flanges (Values expressed in RST Coordinate system)
COLD BORE TUBE EXTREMITIES
| NIP side | CBT FLANGE
Center (Outer diameter)
|  | DX | DY | DZ | Tol(Y)
|  | -0.109 | -5.464 | 0.168 | ± 1.0
|  | DR |  | Tol(R)
|  | 0.20026 |  | ± 1.4
| IP side | CBT FLANGE
Center (Outer diameter)
|  | DX | DY | DZ | Tol(Y)
|  | -0.396 | -9.041 | -0.269 | ± 1.0
|  | DR (mm) |  | Tol(R)
|  | 0.47872 |  | ± 1.4
ANGLES OF COLD BORE TUBE EXTREMITIES W.R.T. GA
| NIP side | Lead End side
CBT FLANGE
|  | Angle/Cmeas (mrad) |  | Tol(gV1c)
|  | 5.44 |  | ±4.5
| IP side | Non Lead End side
CBT FLANGE
|  | Angle/Cmeas (mrad) |  | Tol(gV1c)
|  | 1.68 |  | ±4.5

## RST parameters
LHC part ID
HCLQXC_001-FL000001
- Fiducials RST parameters
| Id | R | S | T | RMS R | RMS S | RMS T | Total RMS | INFO | DR | DS | DT
| NIP_A | 425.69 | 847.277 | 538.776 | 0.023 | 0.02 | 0.003 | 0.031 | NIP_A | -0.12 | -8.973 | 0.186
| NIP_B | 325.45 | 1357.438 | 573.542 | 0.017 | 0.006 | 0.003 | 0.018 | NIP_B | -0.08 | -9.072 | 0.172
| NIP_C | -323.887 | 1356.744 | 574.354 | 0.006 | 0.001 | 0.001 | 0.006 | NIP_C | -0.057 | -9.086 | 0.184
| NIP_D | -423.381 | 845.73 | 539.809 | 0.019 | 0.017 | 0.006 | 0.026 | NIP_D | 0.009 | -9.02 | 0.169
| IP_A | 425.885 | 5045.895 | 537.738 | 0.023 | 0.003 | 0.005 | 0.023 | IP_A | 0.165 | -9.205 | -0.072
| IP_B | 325.481 | 5554.575 | 573.371 | 0.039 | 0.015 | 0.007 | 0.042 | IP_B | 0.211 | -9.285 | -0.109
| IP_C | -324.179 | 5553.021 | 575.17 | 0.026 | 0.018 | 0.003 | 0.032 | IP_C | 0.251 | -9.289 | -0.1
| IP_D | -423.469 | 5044.095 | 538.623 | 0.013 | 0.002 | 0.008 | 0.015 | IP_D | 0.251 | -9.175 | -0.067

## Cartography
LHC part ID
HCLQXC_001-FL000001
-Non IP side
| Point | R (mm) |  |  |  | S (mm) |  |  |  | T (mm) |  |  |  | Delta Radial (mm)
|  | Measured | Theo | Delta | Tolerance | Measured | Theo | Delta | Tolerance | Measured | Theo | Delta | Tolerance | Delta | Tolerance
| EE | -388.959 | -389.6 | 0.641 | ±8 | -1557.673 | -1543.65 | -14.023 | ±10 | 72.107 | 75 | -2.893 | ±8 | 2.9632 | ±11.3
| LD1 | -237.794 | -240 | 2.206 | ±3 | -1553.294 | -1543.65 | -9.644 | ±10 | 277.374 | 277.5 | -0.126 | ±3 | 2.2096 | ±4.2
| L | 1.07 | 0 | 1.07 | ±5 | -1569.633 | -1573.65 | 4.017 | ±10 | 370.972 | 376.9 | -5.928 | ±5 | 6.0238 | ±7.1
| XBt | 235.474 | 240 | -4.526 | ±5 | -1557.552 | -1543.65 | -13.902 | ±15 | 274.129 | 277.5 | -3.371 | ±5 | 5.6434 | ±7.1
| FF | 387.282 | 389.6 | -2.318 | ±8 | -1558.039 | -1543.65 | -14.389 | ±10 | 65.011 | 75 | -9.989 | ±8 | 10.2544 | ±11.3
| M1 (1) |  |  |  | ±5 |  |  |  | ±20 |  |  |  | ±5 |  | ±7.1
| M2 (1) |  |  |  | ±5 |  |  |  | ±20 |  |  |  | ±5 |  | ±7.1
M4 (1)
| V | -0.109 | 0 | -0.109 | ±1 | -1251.614 | -1246.15 | -5.464 | ±1 | 0.168 | 0 | 0.168 | ±1 | 0.20026 | ±1.4
| W' | 0.117 | 0 | 0.117 | ±3 | -906.9354 | -893.65 | -13.2854 | ±10 | 80.188 | 75 | 5.188 | ±3 | 5.1893 | ±4.2
- IP side
| Point | R (mm) |  |  |  | S (mm) |  |  |  | T (mm) |  |  |  | Delta Radial (mm)
|  | Measured | Theo | Delta | Tolerance | Measured | Theo | Delta | Tolerance | Measured | Theo | Delta | Tolerance | Delta | Tolerance
| EE | -389.589 | -389.6 | 0.011 | ±8 | 7638.928 | 7656.35 | -17.422 | 6/-9 | 73.763 | 75 | -1.237 | ±8 | 1.237 | ±11.3
| LD1 | -236.745 | -240 | 3.255 | ±8 | 7644.978 | 7656.35 | -11.372 | 6/-9 | 276.747 | 277.5 | -0.753 | ±8 | 3.341 | ±11.3
| L | -0.182 | 0 | -0.182 | ±5 | 7656.338 | 7656.35 | -0.012 | ±10 | 375.818 | 376.9 | -1.082 | ±5 | 1.0972 | ±7.1
| XBt | 239.541 | 240 | -0.459 | ±5 | 7642.031 | 7656.35 | -14.319 | 12/-15 | 273.39 | 277.5 | -4.11 | ±5 | 4.1356 | ±7.1
| FF | 388.117 | 389.6 | -1.483 | ±8 | 7638.634 | 7656.35 | -17.716 | 6/-9 | 71.189 | 75 | -3.811 | ±8 | 4.0894 | ±11.3
| M1 (2) | 0.032 | 0 | 0.032 | ±5 | 7641.424 | 7656.35 | -14.926 | ±20 | -150.128 | -150 | -0.128 | ±5 | 0.13194 | ±7.1
| M2 (2) | -148.004 | -150 | 1.996 | ±5 | 7641.505 | 7656.35 | -14.845 | ±20 | -3.238 | 0 | -3.238 | ±5 | 3.8038 | ±7.1
| M4 (2) | -1.754 | 0 | -1.754 | ±5 | 7641.678 | 7656.35 | -14.672 | ±20 | 145.43 | 150 | -4.57 | ±5 | 4.895 | ±7.1
| V | -0.396 | 0 | -0.396 | ±1 | 7424.809 | 7433.85 | -9.041 | ±1 | -0.269 | 0 | -0.269 | ±1 | 0.47872 | ±1.4
| W' | -2.09 | 0 | -2.09 | ±5 | 7292.6062 | 7306.35 | -13.7438 | ±10 | 78.657 | 75 | 3.657 | ±5 | 4.2121 | ±7.1

## Mechanical shape data
LHC Part Id
HCLQXC_001-FL000001
V1
Point Id | dx | y | dz
average | #DIV/0! |  | #DIV/0!
max | 0 |  | 0
min | 0 |  | 0
rms | #DIV/0! |  | #DIV/0!

## Magnetic shape data
LHC Part Id
HCLQXC_001-FL000001
V1
Point Id | dx | y | dz | ANGLE | Polarity | Mounting Angle

## Shape data Geo Mole
LHC Part Id
HCLQXC_001-FL000001
V1
Point Id | dx | y | dz
NIP_1 | -0.109 | -1251.614 | 0.168
NIP_2 | -0.214 | -1238.971 | 0.155
IP_19 | -0.368 | -1080.541 | -0.223
NIP_3 | -0.29 | -836.822 | -0.663
IP_18 | -0.049 | -486.36 | -0.759
NIP_4 | 0.059 | -352.194 | -0.91
IP_17 | 0.037 | -20.336 | -0.616
NIP_5 | 0.123 | 150.329 | -0.637
IP_16 | 0.094 | 514.458 | -0.187
NIP_6 | 0.175 | 652.966 | -0.113
IP_15 | 0.103 | 1032.281 | 0.191
NIP_7 | 0.135 | 1151.955 | 0.199
IP_14 | -0.066 | 1517.532 | 0.575
NIP_8 | 0.028 | 1645.446 | 0.466
IP_13 | 0.086 | 2023.804 | 0.744
NIP_9 | 0.127 | 2152.309 | 0.625
IP_12 | 0.045 | 2517.054 | 0.614
NIP_10 | 0.167 | 2651.098 | 0.429
IP_11 | 0.036 | 3009.273 | 0.492
NIP_11 | 0.114 | 3148.142 | 0.392
IP_10 | -0.057 | 3513.621 | 0.327
NIP_12 | 0.068 | 3650.432 | 0.316
IP_9 | -0.03 | 4017.721 | 0.261
NIP_13 | 0.141 | 4151.741 | 0.185
IP_8 | 0.119 | 4512.851 | 0.27
NIP_14 | 0.119 | 4650.83 | 0.252
IP_7 | -0.076 | 5016.295 | 0.08
NIP_15 | 0.049 | 5148.307 | 0.045
IP_6 | -0.135 | 5521.136 | 0.056
NIP_16 | -0.003 | 5657.218 | -0.051
IP_5 | 0.029 | 6016.469 | -0.198
NIP_17 | 0.208 | 6138.758 | -0.259
IP_4 | 0.032 | 6505.182 | -0.412
NIP_18 | 0.13 | 6652.586 | -0.511
IP_3 | -0.025 | 7015.352 | -0.401
NIP_19 | -0.033 | 7251.845 | -0.248
IP_2 | -0.377 | 7411.368 | -0.379
IP_1 | -0.396 | 7424.809 | -0.269
average | -0.00010526 |  | 0.00015789
max | 0.208 |  | 0.744
min | -0.396 |  | -0.91
rms | 0.15482 |  | 0.42676

## cold_parameters
Low-Beta Quadropole Type: |  |  | Q3
Positon in LHC: | [5 empty] | of installation in the LHC Tunnel
Number of thermal cycles
done befor Fiducialisation: |  |  | 0 | (In case of more than 3 thermal cycles please give number 3)
Main magnet type: |  |  | MQXA
Warm in Fidu co-ordinates system | [6 empty] | Cold in director beam B1 co-ordinates system
Point ID | R_Fidu | S_Fidu | T_Fidu | R_Depla | S_Depla | T_Depla | Fiducials | R | S | T
NIP_A | 425.69 | 847.277 | 538.776 | 0 |  | -0.45 |  |  |  | 0.53923
NIP_B | 325.45 | 1357.438 | 573.542 | 0 |  | -0.45 |  |  |  | 0.57399
NIP_C | -323.887 | 1356.744 | 574.354 | 0 |  | -0.45 |  |  |  | 0.5748
NIP_D | -423.381 | 845.73 | 539.809 | 0 |  | -0.45 |  |  |  | 0.54026
IP_A | 425.885 | 5045.895 | 537.738 | 0 |  | -0.45 |  |  |  | 0.53819
IP_B | 325.481 | 5554.575 | 573.371 | 0 |  | -0.45 |  |  |  | 0.57382
IP_C | -324.179 | 5553.021 | 575.17 | 0 |  | -0.45 |  |  |  | 0.57562 | Geo-Ref-Angle:
IP_D | -423.469 | 5044.095 | 538.623 | 0 |  | -0.45 |  |  |  | 0.53907
Valid for all Low-Beta magnets (Q1 to Q3):
1.Case: | the magnet is installed in the same direction than the fiducialisation Coordinate system.
- All Low-Beta magnets installed on the left side of the IP
2.Case: | the magnet is installed in the opposite direction than the fiducialisation Coordinate system.
- All Low-Beta magnets installed on the right side of the IP
Deplacement values:
| R_depla: | 0
| S_depla: | 0.34 | for Q1 in 1.Case
|  | 11 | for Q2 in 1.Case
|  | 12.36 | for Q3 in 1.Case
|  | 6370.34 | for Q1 in 2.Case
|  | 5511 | for Q2 in 2.Case
|  | 6382.36 | for Q3 in 2.Case
| T_depla: | -0.45 | in case of 0 thermal cycles befor Fiducialisation
|  | -0.15 | in case of 1 thermal cycles befor Fiducialisation
|  | -0.1 | in case of 2 thermal cycles befor Fiducialisation
|  | 0 | in case of 3 or more thermal cycles befor Fiducialisation

## parameters_insertion
| Magnet ID | Class | Pos. | Point | Code | R | S | T | BR | BL | BV | BT | Angle
LHC | HCLQXC_001-FL000001 | MQXA | 0 | E | 1
LHC | HCLQXC_001-FL000001 | MQXA | 0 | A | 1
LHC | HCLQXC_001-FL000001 | MQXA | 0 | D | 1
LHC | HCLQXC_001-FL000001 | MQXA | 0 | T | 1
LHC | HCLQXC_001-FL000001 | MQXA | 0 | B | 1
LHC | HCLQXC_001-FL000001 | MQXA | 0 | S | 1

## installation_deviations
FID ID | Point ID | calc. coordinates at cold |  |  | theor. coordinates at cold |  |  | Diff. theoretical to real
|  | R | S | T | R(theo) | S(theo) | T(theo) | delta_R | delta_S | delta_T | dR_bump | dS_bump | dT_bump
| NIP_A |  |  | 0.53923
| NIP_B |  |  | 0.57399
| NIP_C |  |  | 0.5748
| NIP_D |  |  | 0.54026
| IP_A |  |  | 0.53819
| IP_B |  |  | 0.57382
| IP_C |  |  | 0.57562
| IP_D |  |  | 0.53907
Values of theoretical coordiates for the different LowBeta Typs in all possible Positions:
| Q1 | [5 empty] | Q3
| Main magnet type MQXA in 1L = 1. Case |  |  | Main magnet type MQXA in 1R = 2. Case |  |  | Main magnet type MQXA in 3L = 1. Case |  |  | Main magnet type MQXA in 3R = 2. Case
A | 0.425 | 0.8299 | 0.54 | 0.325 | 0.8246 | 0.575 | 0.425 | 0.8484 | 0.54 | 0.325 | 0.8161 | 0.575
E | 0.325 | 1.3454 | 0.575 | 0.425 | 1.3301 | 0.54 | 0.325 | 1.3539 | 0.575 | 0.425 | 1.3216 | 0.54
B | 0.425 | 5.0399 | 0.54 | 0.325 | 5.0246 | 0.575 | 0.425 | 5.0484 | 0.54 | 0.325 | 5.0161 | 0.575
S | 0.325 | 5.5454 | 0.575 | 0.425 | 5.5401 | 0.54 | 0.325 | 5.5539 | 0.575 | 0.425 | 5.5216 | 0.54
T | -0.325 | 5.5454 | 0.575 | 0.425 | 5.5401 | 0.54 | -0.325 | 5.5539 | 0.575 | 0.425 | 5.5216 | 0.54
D | -0.425 | 5.0399 | 0.54 | 0.325 | 5.0246 | 0.575 | -0.425 | 5.0484 | 0.54 | 0.325 | 5.0161 | 0.575
Q2
| Main magnet type MQXB in B2L = 1. Case |  |  | Main magnet type MQXB in B2R = 2. Case
A | 0.425 | 1.2148 | 0.54 | 0.325 | -5.3003 | 0.575 | Q1 | are always in Position 1L or 1R and of the type MQXA!
E | 0.325 | 1.7203 | 0.575 | 0.425 | -4.7948 | 0.54 | Q2 | are always in Position B2L or B2R and of the type MQXB!
C | 0.425 | 5.7548 | 0.54 | 0.325 | -0.7603 | 0.575 | Q3 | are always in Position 3L or 3R and of the type MQXA!
M | 0.325 | 6.2603 | 0.575 | 0.425 | -0.2548 | 0.54
B | 0.425 | 10.2948 | 0.54 | 0.325 | 3.7797 | 0.575
S | 0.325 | 10.8003 | 0.575 | 0.425 | 4.2852 | 0.54
T | -0.325 | 10.8003 | 0.575 | -0.425 | 4.2852 | 0.54
D | -0.425 | 10.2948 | 0.54 | -0.325 | 3.7797 | 0.575
Note on L2: ce calcul est fait avec l ' hypothese que les bump sont les memes en Entrée qu'en sortie
Note on L3: le bump en R est entré avec la convention inverse de signe du R
Note on M2: ce calcul est fait avec l ' hypothese que les bump sont les memes en Entrée qu'en sortie
Note on N2: ce calcul est fait avec l ' hypothese que les bump sont les memes en Entrée qu'en sortie