## Geometrical data
LHC Part Id
HCLQXC_001-FL000003
|  | Operation |  | Fidu 5
|  | Laser Tracker Nr.: |  | 566 |  | Used AC Mole Calibration Values
|  | AC Mole Number |  |  |  | Optic X | Optic Z | Magn. X | Magn. Z
GEO Mole Number
|  | Operator |  | M.Dupont, K.Bestmann
|  | Date of treatment |  | 2005-08-30
|  | Date of measurement |  | 2005-08-23
|  | RMS Bundle [mm] |  | 0.037
Coldmass Temp. [°C]
|  | Best fit done on |  | GEO Mole shape
- Coldmass Reference Points (expressed in RST Coordinate system)
|  | CM references CERN |  |  |  | INFO | Differences to CM references FERMILAB
| NIP side |  | CM reference points |  |  | NIP side |  | CM reference points
|  |  | X | Y | Z |  |  | DX | DY | DZ
|  | Upper | 144.815 | -1228.879 | 37.984 |  | Upper | 0.45918 | 0.12862 | 0.82126
|  | Lower | 145.007 | -1229.095 | -37.022 |  | Lower | 0.4556 | 0.12344 | 0.79606
| IP side |  | CM reference points |  |  | IP side |  | CM reference points
|  |  | X | Y | Z |  |  | DX | DY | DZ
|  | Upper | 144.896 | 7438.347 | 42.649 |  | Upper | 0.82974 | -0.12868 | 0.36308
|  | Lower | 145.274 | 7440.024 | -32.286 |  | Lower | 0.8369 | -0.12046 | 0.37586
- Extremity flanges (Values expressed in RST Coordinate system)
COLD BORE TUBE EXTREMITIES
| NIP side | CBT FLANGE
Center (Outer diameter)
|  | DX | DY | DZ | Tol(Y)
|  | -0.152 | 6.814 | 0.125 | ± 1.0
|  | DR |  | Tol(R)
|  | 0.1968 |  | ± 1.4
| IP side | CBT FLANGE
Center (Outer diameter)
|  | DX | DY | DZ | Tol(Y)
|  | 0.335 | 4.479 | -0.078 | ± 1.0
|  | DR (mm) |  | Tol(R)
|  | 0.34396 |  | ± 1.4
ANGLES OF COLD BORE TUBE EXTREMITIES W.R.T. GA
| NIP side | Lead End side
CBT FLANGE
|  | Angle/Cmeas (mrad) |  | Tol(gV1c)
|  | 4.05 |  | ±4.5
| IP side | Non Lead End side
CBT FLANGE
|  | Angle/Cmeas (mrad) |  | Tol(gV1c)
|  | 2 |  | ±4.5

## RST parameters
LHC part ID
HCLQXC_001-FL000003
- Fiducials RST parameters
| Id | R | S | T | RMS R | RMS S | RMS T | Total RMS | INFO | DR | DS | DT
| NIP_A | 427.852 | 861.769 | 536.645 | 0.021 | 0.012 | 0.006 | 0.025 | NIP_A | 0.072 | -0.921 | 0.495
| NIP_B | 327.476 | 1371.629 | 572.706 | 0.027 | 0.007 | 0.016 | 0.032 | NIP_B | 0.106 | -0.991 | 0.526
| NIP_C | -320.668 | 1374.499 | 575.13 | 0.002 | 0 | 0.014 | 0.014 | NIP_C | 0.112 | -0.991 | 0.46
| NIP_D | -422.831 | 865.588 | 542.619 | 0.023 | 0.023 | 0.013 | 0.035 | NIP_D | 0.079 | -0.862 | 0.499
| IP_A | 428.63 | 5060.338 | 535.02 | 0.02 | 0.011 | 0.028 | 0.036 | IP_A | 0.11 | -0.972 | 0.7
| IP_B | 328.651 | 5571.061 | 571.381 | 0.014 | 0.016 | 0.002 | 0.021 | IP_B | 0.121 | -1.089 | 0.691
| IP_C | -320.582 | 5571.709 | 573.993 | 0.02 | 0.015 | 0.008 | 0.026 | IP_C | 0.138 | -1.081 | 0.713
| IP_D | -419.72 | 5060.481 | 539.091 | 0.015 | 0.004 | 0.037 | 0.04 | IP_D | 0.11 | -0.979 | 0.701

## Cartography
LHC part ID
HCLQXC_001-FL000003
-Non IP side
| Point | X (mm) |  |  |  | Y (mm) |  |  |  | Z (mm) |  |  |  | Delta Radial (mm)
|  | Measured | Theo | Delta | Tolerance | Measured | Theo | Delta | Tolerance | Measured | Theo | Delta | Tolerance | Delta | Tolerance
| EE | -386.601 | -389.6 | 2.999 | ±8 | -1542.811 | -1543.65 | 0.839 | ±10 | 69.465 | 75 | -5.535 | ±8 | 6.2953 | ±11.3
| LD1 | -235.375 | -240 | 4.625 | ±3 | -1538.478 | -1543.65 | 5.172 | ±10 | 275.032 | 277.5 | -2.468 | ±3 | 5.2423 | ±4.2
| L | 1.143 | 0 | 1.143 | ±5 | -1564.127 | -1573.65 | 9.523 | ±10 | 375.032 | 376.9 | -1.868 | ±5 | 2.1899 | ±7.1
| XBt | 238.149 | 240 | -1.851 | ±5 | -1538.846 | -1543.65 | 4.804 | ±15 | 270.541 | 277.5 | -6.959 | ±5 | 7.201 | ±7.1
| FF | 390.682 | 389.6 | 1.082 | ±8 | -1543.138 | -1543.65 | 0.512 | ±10 | 67.466 | 75 | -7.534 | ±8 | 7.6113 | ±11.3
| M1 (1) |  | 0 |  | ±5 |  |  |  | ±20 |  | -150 |  | ±5 |  | ±7.1
| M2 (1) |  | -150 |  | ±5 |  |  |  | ±20 |  | 0 |  | ±5 |  | ±7.1
M4 (1)
| V | -0.152 | 0 | -0.152 | ±1 | -1239.336 | -1246.15 | 6.814 | ±1 | 0.125 | 0 | 0.125 | ±1 | 0.1968 | ±1.4
| W' | 1.069 | 0 | 1.069 | ±3 | -890.05 | -893.65 | 3.6 | ±10 | 79.731 | 75 | 4.731 | ±3 | 4.8503 | ±4.2
- IP side
| Point | X (mm) |  |  |  | Y (mm) |  |  |  | Z (mm) |  |  |  | Delta Radial (mm)
|  | Measured | Theo | Delta | Tolerance | Measured | Theo | Delta | Tolerance | Measured | Theo | Delta | Tolerance | Delta | Tolerance
| EE | -388.476 | -389.6 | 1.124 | ±8 | 7655.913 | 7656.35 | -0.437 | 6/-9 | 71.401 | 75 | -3.599 | ±8 | 3.7704 | ±11.3
| LD1 | -237.233 | -240 | 2.767 | ±8 | 7660.603 | 7656.35 | 4.253 | 6/-9 | 278.358 | 277.5 | 0.858 | ±8 | 2.897 | ±11.3
| L | -0.506 | 0 | -0.506 | ±5 | 7661.358 | 7656.35 | 5.008 | ±10 | 377.801 | 376.9 | 0.901 | ±5 | 1.0334 | ±7.1
| XBt | 241.503 | 240 | 1.503 | ±5 | 7660.17 | 7656.35 | 3.82 | 12/-15 | 276.083 | 277.5 | -1.417 | ±5 | 2.0656 | ±7.1
| FF | 387.718 | 389.6 | -1.882 | ±8 | 7655.311 | 7656.35 | -1.039 | 6/-9 | 69.514 | 75 | -5.486 | ±8 | 5.7998 | ±11.3
| M1 (2) | 1.18 | 0 | 1.18 | ±5 | 7659.828 | 7656.35 | 3.478 | ±20 | -146.481 | -150 | 3.519 | ±5 | 3.7116 | ±7.1
| M2 (2) | -147.473 | -150 | 2.527 | ±5 | 7660.359 | 7656.35 | 4.009 | ±20 | -1.769 | 0 | -1.769 | ±5 | 3.0847 | ±7.1
| M4 (2) | -1.14 | 0 | -1.14 | ±5 | 7660.207 | 7656.35 | 3.857 | ±20 | 146.079 | 150 | -3.921 | ±5 | 4.0834 | ±7.1
| V | 0.335 | 0 | 0.335 | ±1 | 7438.329 | 7433.85 | 4.479 | ±1 | -0.078 | 0 | -0.078 | ±1 | 0.34396 | ±1.4
| W' | 1.08 | 0 | 1.08 | ±5 | 7311.056 | 7306.35 | 4.706 | ±10 | 76.826 | 75 | 1.826 | ±5 | 2.1215 | ±7.1

## Mechanical shape data
LHC Part Id
HCLQXC_001-FL000003
V1
Point Id | dx | y | dz
IP_17 | 0.00034 | -806.9258 | -0.131
IP_16 | 0.05098 | -725.6678 | -0.10717
NIP_2 | -0.35772 | -561.2518 | -0.13942
IP_15 | 0.06506 | -208.1708 | -0.26277
NIP_3 | -0.05361 | -39.2828 | -0.14481
IP_14 | 0.06917 | 313.8802 | -0.12816
NIP_4 | 0.01047 | 478.9872 | 0.00963
IP_13 | 0.01336 | 845.7162 | 0.11691
NIP_5 | -0.04541 | 1001.2442 | 0.09425
IP_12 | 0.10761 | 1384.0922 | 0.1823
NIP_6 | -0.06107 | 1551.9712 | 0.18021
IP_11 | 0.09185 | 1922.9812 | 0.2477
NIP_7 | -0.04664 | 2113.9102 | 0.1867
IP_10 | 0.11617 | 2470.4852 | 0.34351
NIP_8 | -0.07264 | 2621.3212 | 0.32062
IP_9 | 0.08064 | 3037.7132 | 0.26025
NIP_9 | 0.0014 | 3133.7972 | 0.24478
IP_8 | 0.11506 | 3598.4962 | 0.18669
NIP_10 | 0.00543 | 3645.2802 | 0.1289
IP_7 | 0.06919 | 4123.0672 | 0.19142
NIP_11 | -0.14053 | 4157.7382 | 0.14305
IP_6 | 0.03336 | 4651.2262 | 0.14632
NIP_12 | -0.13659 | 4657.7882 | 0.09663
NIP_13 | -0.283 | 5113.7432 | 0.04812
IP_5 | -0.03248 | 5178.4932 | 0.06118
NIP_14 | -0.1691 | 5608.4642 | 0.01145
IP_4 | -0.0883 | 5708.9212 | 0.03618
NIP_15 | -0.31481 | 6152.3752 | 0.03709
IP_3 | -0.15428 | 6220.0382 | 0.07028
NIP_16 | -0.40047 | 6703.4242 | 0.06306
IP_2 | -0.22021 | 6735.9112 | 0.0746
IP_1 | 0.02409 | 7281.6812 | 0.05033
average | -0.053834 |  | 0.081838
max | 0.11617 |  | 0.34351
min | -0.40047 |  | -0.26277
rms | 0.14036 |  | 0.14351

## Magnetic shape data
LHC Part Id
HCLQXC_001-FL000003
V1
Point Id | dx | y | dz | ANGLE | Polarity | Mounting Angle
MQXA_IP_14 | 0.09917 | 313.8802 | 0.07684
MQXA_NIP_4 | 0.00947 | 478.9872 | 0.16363
MQXA_IP_13 | 0.11536 | 845.7162 | 0.25792
MQXA_NIP_5 | 0.03259 | 1001.2442 | 0.34325
MQXA_IP_12 | 0.2326 | 1384.0922 | 0.3623
MQXA_NIP_6 | 0.08693 | 1551.9712 | 0.39121
MQXA_IP_11 | 0.22785 | 1922.9812 | 0.4297
MQXA_NIP_7 | 0.13236 | 2113.9102 | 0.4527
MQXA_IP_10 | 0.25417 | 2470.4852 | 0.39751
MQXA_NIP_8 | 0.11836 | 2621.3212 | 0.44462
MQXA_IP_9 | 0.23464 | 3037.7132 | 0.36126
MQXA_NIP_9 | 0.0934 | 3133.7972 | 0.38078
MQXA_IP_8 | 0.18906 | 3598.4962 | 0.33369
MQXA_NIP_10 | 0.08343 | 3645.2802 | 0.3799
MQXA_IP_7 | 0.16819 | 4123.0672 | 0.34442
MQXA_NIP_11 | 0.04247 | 4157.7382 | 0.39806
MQXA_IP_6 | 0.13836 | 4651.2262 | 0.31132
MQXA_NIP_12 | 0.03041 | 4657.7882 | 0.33463
MQXA_NIP_13 | 0.012 | 5113.7432 | 0.29812
MQXA_IP_5 | 0.09851 | 5178.4932 | 0.26018
MQXA_NIP_14 | -0.0191 | 5608.4642 | 0.18545
MQXA_IP_4 | 0.1247 | 5708.9212 | 0.13419
MQXA_NIP_15 | 0.00119 | 6152.3752 | 0.04409
MQXA_IP_3 | 0.10673 | 6220.0382 | -0.00972

## Shape data Geo Mole
LHC Part Id
HCLQXC_001-FL000003
V1
Point Id | dx | y | dz
NIP_1 | -0.152 | -1229.336 | 0.125
NIP_2 | -0.048 | -1228.186 | -0.063
IP_20 | -0.145 | -1054.469 | -0.09
IP_19 | -0.141 | -957.291 | -0.089
NIP_3 | -0.037 | -821.089 | -0.192
IP_18 | 0.007 | -468.864 | -0.179
NIP_4 | 0.054 | -328.583 | -0.306
IP_17 | -0.004 | 28.782 | -0.174
NIP_5 | 0.053 | 174.657 | -0.262
IP_16 | 0.083 | 532.522 | 0.065
NIP_6 | 0.07 | 674.236 | -0.001
IP_15 | 0.022 | 1134.415 | 0.161
NIP_7 | 0.083 | 1175.955 | 0.029
IP_14 | 0.016 | 1531.642 | 0.291
NIP_8 | 0.013 | 1669.007 | 0.091
IP_13 | 0.106 | 2022.451 | 0.259
NIP_9 | 0.101 | 2175.518 | 0.23
IP_12 | 0.073 | 2534.281 | 0.226
NIP_10 | 0.122 | 2668.018 | 0.196
IP_11 | 0.057 | 3036.543 | 0.242
NIP_11 | 0.022 | 3177.615 | 0.15
IP_10 | 0.104 | 3532.772 | 0.034
NIP_12 | 0.106 | 3677.886 | 0.073
IP_9 | -0.018 | 4033.308 | 0.03
NIP_13 | -0.029 | 4174.168 | -0.031
IP_8 | 0.023 | 4500.597 | -0.061
NIP_14 | 0.007 | 4669.808 | 0.001
IP_7 | -0.085 | 5030.999 | -0.1
NIP_15 | -0.033 | 5173.231 | -0.124
IP_6 | -0.105 | 5531.718 | -0.02
NIP_16 | -0.1 | 5666.64 | -0.093
IP_5 | -0.121 | 6034.387 | -0.003
NIP_17 | -0.082 | 6176.929 | -0.059
IP_4 | -0.258 | 6529.249 | -0.026
NIP_18 | -0.211 | 6671.523 | -0.107
IP_3 | -0.21 | 7032.333 | 0.016
NIP_19 | -0.065 | 7172.442 | -0.037
NIP_20 | 0.068 | 7261.863 | -0.132
IP_2 | 0.311 | 7423.41 | 0.008
IP_1 | 0.335 | 7428.329 | -0.078
average | -0.0002 |  | 0
max | 0.335 |  | 0.291
min | -0.258 |  | -0.306
rms | 0.12257 |  | 0.14312

## cold_parameters
Low-Beta Quadropole Type: |  |  | Q3
Positon in LHC: |  |  | 3L8 |  | 1.Case | of installation in the LHC Tunnel
Number of thermal cycles
done befor Fiducialisation: |  |  | 0 | (In case of more than 3 thermal cycles please give number 3)
Main magnet type: |  |  | MQXA
Warm in Fidu co-ordinates system | [6 empty] | Cold in director beam B1 co-ordinates system
Point ID | R_Fidu | S_Fidu | T_Fidu | R_Depla | S_Depla | T_Depla | Fiducials | R | S | T
NIP_A | 427.852 | 861.769 | 536.645 | 0 | 12.36 | -0.45 | A | 0.42785 | 0.84941 | 0.53709
NIP_B | 327.476 | 1371.629 | 572.706 | 0 | 12.36 | -0.45 | E | 0.32748 | 1.3593 | 0.57316
NIP_C | -320.668 | 1374.499 | 575.13 | 0 | 12.36 | -0.45 |  | -0.32067 | 1.3621 | 0.57558
NIP_D | -422.831 | 865.588 | 542.619 | 0 | 12.36 | -0.45 |  | -0.42283 | 0.85323 | 0.54307
IP_A | 428.63 | 5060.338 | 535.02 | 0 | 12.36 | -0.45 | B | 0.42863 | 5.048 | 0.53547
IP_B | 328.651 | 5571.061 | 571.381 | 0 | 12.36 | -0.45 | S | 0.32865 | 5.5587 | 0.57183
IP_C | -320.582 | 5571.709 | 573.993 | 0 | 12.36 | -0.45 | T | -0.32058 | 5.5593 | 0.57444 | Geo-Ref-Angle:
IP_D | -419.72 | 5060.481 | 539.091 | 0 | 12.36 | -0.45 | D | -0.41972 | 5.0481 | 0.53954 | -0.0040232
Valid for all Low-Beta magnets (Q1 to Q3):
1.Case: | the magnet is installed in the same direction than the fiducialisation Coordinate system.
- All Low-Beta magnets installed on the left side of the IP
2.Case: | the magnet is installed in the opposite direction than the fiducialisation Coordinate system.
- All Low-Beta magnets installed on the right side of the IP
Deplacement values:
| R_depla: | 0
| S_depla: | 0.34 | for Q1 in 1.Case
|  | 11 | for Q2 in 1.Case
|  | 12.36 | for Q3 in 1.Case
|  | 6370.34 | for Q1 in 2.Case
|  | 5511 | for Q2 in 2.Case
|  | 6382.36 | for Q3 in 2.Case
| T_depla: | -0.45 | in case of 0 thermal cycles befor Fiducialisation
|  | -0.15 | in case of 1 thermal cycles befor Fiducialisation
|  | -0.1 | in case of 2 thermal cycles befor Fiducialisation
|  | 0 | in case of 3 or more thermal cycles befor Fiducialisation

## parameters_insertion
ligne-titr | accelerateur | module | classe | numéro | pt | code | R | S | T | BumpR | BumpL | BumpV | BumpT | AngleTilt
ligne-data | LHC | HCLQXC_001-FL000003 | MQXA | 3L8 | E | 1 | 0.32748 | 1.3593 | 0.57316 | 0 | -0.0056 | 0 | 0 | -0.0040232
ligne-data | LHC | HCLQXC_001-FL000003 | MQXA | 3L8 | A | 1 | 0.42785 | 0.84941 | 0.53709 | 0 | -0.0056 | 0 | 0 | -0.0040232
ligne-data | LHC | HCLQXC_001-FL000003 | MQXA | 3L8 | D | 1 | -0.41972 | 5.0481 | 0.53954 | 0 | -0.0056 | 0 | 0 | -0.0040232
ligne-data | LHC | HCLQXC_001-FL000003 | MQXA | 3L8 | T | 1 | -0.32058 | 5.5593 | 0.57444 | 0 | -0.0056 | 0 | 0 | -0.0040232
ligne-data | LHC | HCLQXC_001-FL000003 | MQXA | 3L8 | B | 1 | 0.42863 | 5.048 | 0.53547 | 0 | -0.0056 | 0 | 0 | -0.0040232
ligne-data | LHC | HCLQXC_001-FL000003 | MQXA | 3L8 | S | 1 | 0.32865 | 5.5587 | 0.57183 | 0 | -0.0056 | 0 | 0 | -0.0040232

## calc_parameter_insertion (hidden)
ELE_SPAT_ID | ELE_ACCL_NAME | ELE_CLASS | ELE_NUM | ELE_PT | ELE_MAGNET_NAME | ELE_R | ELE_S | ELE_T | ELE_RELCF_DR | ELE_RELCF_DS | ELE_RELCF_DT | ELE_BUMPR | ELE_BUMPL | ELE_BUMPV | ELE_BUMPT | ELE_FID | ELE_SENS
| LHC | MQXA | 3L8 | A | HCLQXC_001-FL000003 | 0.42785 | 0.86177 | 0.53665 | 0 | 12.36 | -0.45 | 0 | -0.0056 | 0 | 0 | NIP_A | NORMAL
| LHC | MQXA | 3L8 | E | HCLQXC_001-FL000003 | 0.32748 | 1.3716 | 0.57271 | 0 | 12.36 | -0.45 | 0 | -0.0056 | 0 | 0 | NIP_B | NORMAL
| LHC | MQXA | 3L8 |  | HCLQXC_001-FL000003 | -0.32067 | 1.3745 | 0.57513 | 0 | 12.36 | -0.45 | 0 | -0.0056 | 0 | 0 | NIP_C | NORMAL
| LHC | MQXA | 3L8 |  | HCLQXC_001-FL000003 | -0.42283 | 0.86559 | 0.54262 | 0 | 12.36 | -0.45 | 0 | -0.0056 | 0 | 0 | NIP_D | NORMAL
| LHC | MQXA | 3L8 | B | HCLQXC_001-FL000003 | 0.42863 | 5.0603 | 0.53502 | 0 | 12.36 | -0.45 | 0 | -0.0056 | 0 | 0 | IP_A | NORMAL
| LHC | MQXA | 3L8 | S | HCLQXC_001-FL000003 | 0.32865 | 5.5711 | 0.57138 | 0 | 12.36 | -0.45 | 0 | -0.0056 | 0 | 0 | IP_B | NORMAL
| LHC | MQXA | 3L8 | T | HCLQXC_001-FL000003 | -0.32058 | 5.5717 | 0.57399 | 0 | 12.36 | -0.45 | 0 | -0.0056 | 0 | 0 | IP_C | NORMAL
| LHC | MQXA | 3L8 | D | HCLQXC_001-FL000003 | -0.41972 | 5.0605 | 0.53909 | 0 | 12.36 | -0.45 | 0 | -0.0056 | 0 | 0 | IP_D | NORMAL

## installation_deviations
FID ID | Point ID | calc. coordinates at cold |  |  | theor. coordinates at cold |  |  | Diff. theoretical to reel
|  | R(reel) | S(reel) | T(reel) | R(theo) | S(theo) | T(theo) | delta_R | delta_S | delta_T | dR_bump | dS_bump | dT_bump
A | NIP_A | 0.42785 | 0.84941 | 0.53709 | 0.425 | 0.8484 | 0.54 | 0.002852 | 0.001009 | -0.002905 | 0.002852 | -0.004591 | -0.002905
E | NIP_B | 0.32748 | 1.3593 | 0.57316 | 0.325 | 1.3539 | 0.575 | 0.002476 | 0.005369 | -0.001844 | 0.002476 | -0.000231 | -0.001844
| NIP_C | -0.32067 | 1.3621 | 0.57558
| NIP_D | -0.42283 | 0.85323 | 0.54307
B | IP_A | 0.42863 | 5.048 | 0.53547 | 0.425 | 5.0484 | 0.54 | 0.00363 | -0.000422 | -0.00453 | 0.00363 | -0.006022 | -0.00453
S | IP_B | 0.32865 | 5.5587 | 0.57183 | 0.325 | 5.5539 | 0.575 | 0.003651 | 0.004801 | -0.003169 | 0.003651 | -0.000799 | -0.003169
T | IP_C | -0.32058 | 5.5593 | 0.57444 | -0.325 | 5.5539 | 0.575 | 0.004418 | 0.005449 | -0.000557 | 0.004418 | -0.000151 | -0.000557
D | IP_D | -0.41972 | 5.0481 | 0.53954 | -0.425 | 5.0484 | 0.54 | 0.00528 | -0.000279 | -0.000459 | 0.00528 | -0.005879 | -0.000459
Values of theoretical coordiates for the different LowBeta Typs in all possible Positions:
| Q1 | [5 empty] | Q3
| Main magnet type MQXA in 1L = 1. Case |  |  | Main magnet type MQXA in 1R = 2. Case |  |  | Main magnet type MQXA in 3L = 1. Case |  |  | Main magnet type MQXA in 3R = 2. Case
A | 0.425 | 0.8299 | 0.54 | 0.325 | 0.8246 | 0.575 | 0.425 | 0.8484 | 0.54 | 0.325 | 0.8161 | 0.575
E | 0.325 | 1.3454 | 0.575 | 0.425 | 1.3301 | 0.54 | 0.325 | 1.3539 | 0.575 | 0.425 | 1.3216 | 0.54
B | 0.425 | 5.0399 | 0.54 | 0.325 | 5.0246 | 0.575 | 0.425 | 5.0484 | 0.54 | 0.325 | 5.0161 | 0.575
S | 0.325 | 5.5454 | 0.575 | 0.425 | 5.5401 | 0.54 | 0.325 | 5.5539 | 0.575 | 0.425 | 5.5216 | 0.54
T | -0.325 | 5.5454 | 0.575 | 0.425 | 5.5401 | 0.54 | -0.325 | 5.5539 | 0.575 | 0.425 | 5.5216 | 0.54
D | -0.425 | 5.0399 | 0.54 | 0.325 | 5.0246 | 0.575 | -0.425 | 5.0484 | 0.54 | 0.325 | 5.0161 | 0.575
Q2
| Main magnet type MQXB in B2L = 1. Case |  |  | Main magnet type MQXB in B2R = 2. Case
A | 0.425 | 1.2148 | 0.54 | 0.325 | -5.3003 | 0.575 | Q1 | are always in Position 1L or 1R and of the type MQXA!
E | 0.325 | 1.7203 | 0.575 | 0.425 | -4.7948 | 0.54 | Q2 | are always in Position B2L or B2R and of the type MQXB!
C | 0.425 | 5.7548 | 0.54 | 0.325 | -0.7603 | 0.575 | Q3 | are always in Position 3L or 3R and of the type MQXA!
M | 0.325 | 6.2603 | 0.575 | 0.425 | -0.2548 | 0.54
B | 0.425 | 10.2948 | 0.54 | 0.325 | 3.7797 | 0.575
S | 0.325 | 10.8003 | 0.575 | 0.425 | 4.2852 | 0.54
T | -0.325 | 10.8003 | 0.575 | -0.425 | 4.2852 | 0.54
D | -0.425 | 10.2948 | 0.54 | -0.325 | 3.7797 | 0.575
Note on L2: ce calcul est fait avec l ' hypothese que les bump sont les memes en Entrée qu'en sortie
Note on L3: le bump en R est entré avec la convention inverse de signe du R
Note on M2: ce calcul est fait avec l ' hypothese que les bump sont les memes en Entrée qu'en sortie
Note on N2: ce calcul est fait avec l ' hypothese que les bump sont les memes en Entrée qu'en sortie