## Geometrical data
LHC Part Id
HCLQXC_001-FL000005
|  | Operation |  | Fidu 5
|  | Laser Tracker Nr.: |  | 954 |  | Used AC Mole Calibration Values
|  | AC Mole Number |  | 9 |  | Optic X | Optic Z | Magn. X | Magn. Z
|  | GEO Mole Number |  |  |  | 0 | 0 | 0.048 | 0.1
|  | Operator |  | SIMCO |  | AC-mole datas calculated by AT-MTM (magnetic datas recalculated at 12.04.06)
|  | Date of treatment |  | 2006-03-29
|  | Date of measurement |  | 2006-03-28
|  | RMS Bundle [mm] |  | 0.029
Coldmass Temp. [°C]
|  | Best fit done on |  | GEO mole shape
- Coldmass Reference Points (expressed in RST Coordinate system)
|  | CM references CERN |  |  |  | INFO | Differences to CM references FERMILAB
| NIP side |  | CM reference points |  |  | NIP side |  | CM reference points
|  |  | X | Y | Z |  |  | DX | DY | DZ
|  | Upper | 149.472 | -1234.123 | 27.775 |  | Upper | 0.0692 | 0.1993 | 0.4573
|  | Lower | 149.189 | -1232.821 | -47.234 |  | Lower | 0.03766 | 0.2059 | 0.40624
| IP side |  | CM reference points |  |  | IP side |  | CM reference points
|  |  | X | Y | Z |  |  | DX | DY | DZ
|  | Upper | 150.026 | 7426.278 | 38.451 |  | Upper | 0.09234 | -0.20534 | 0.29766
|  | Lower | 150.03 | 7427.268 | -36.549 |  | Lower | 0.02522 | -0.20086 | 0.30894
- Extremity flanges (Values expressed in RST Coordinate system)
COLD BORE TUBE EXTREMITIES
| NIP side | CBT FLANGE
Center (Outer diameter)
|  | DX | DY | DZ | Tol(Y)
|  | -0.216 | 3.197 | 0.196 | ± 1.0
|  | DR |  | Tol(R)
|  | 0.29167 |  | ± 1.4
| IP side | CBT FLANGE
Center (Outer diameter)
|  | DX | DY | DZ | Tol(Y)
|  | -0.472 | 0.387 | -0.079 | ± 1.0
|  | DR (mm) |  | Tol(R)
|  | 0.47857 |  | ± 1.4
ANGLES OF COLD BORE TUBE EXTREMITIES W.R.T. GA
| NIP side | Lead End side
CBT FLANGE
|  | Angle/Cmeas (mrad) |  | Tol(gV1c)
|  | 6.48 |  | ±4.5
| IP side | Non Lead End side
CBT FLANGE
|  | Angle/Cmeas (mrad) |  | Tol(gV1c)
|  | 0.77 |  | ±4.5

## RST parameters
LHC part ID
HCLQXC_001-FL000005
- Fiducials RST parameters
| Id | R | S | T | RMS R | RMS S | RMS T | Total RMS | INFO | DR | DS | DT
| NIP_A | 426.418 | 862.358 | 538.014 | 0.01 | 0.002 | 0.018 | 0.02 | NIP_A | -0.012 | 0.558 | 0.444
| NIP_B | 326.803 | 1373.899 | 573.625 | 0.007 | 0.005 | 0.021 | 0.023 | NIP_B | -0.047 | 0.549 | 0.525
| NIP_C | -321.681 | 1373.539 | 576.844 | 0.021 | 0.007 | 0.014 | 0.026 | NIP_C | -0.011 | 0.519 | 0.594
| NIP_D | -423.071 | 862.407 | 541.981 | 0.006 | 0.003 | 0.005 | 0.009 | NIP_D | 0.019 | 0.537 | 0.451
| IP_A | 427.808 | 5062.2 | 536.481 | 0.005 | 0.002 | 0.013 | 0.014 | IP_A | -0.072 | 0.44 | 0.751
| IP_B | 328.513 | 5568.721 | 573.952 | 0.021 | 0.006 | 0.009 | 0.023 | IP_B | -0.067 | 0.431 | 0.862
| IP_C | -320.086 | 5571.338 | 576.199 | 0.012 | 0.008 | 0.011 | 0.019 | IP_C | -0.076 | 0.358 | 0.829
| IP_D | -421.435 | 5063.532 | 541.561 | 0.01 | 0.003 | 0.014 | 0.018 | IP_D | -0.045 | 0.402 | 0.721

## Cartography
LHC part ID
HCLQXC_001-FL000005
-Non IP side
| Point | X (mm) |  |  |  | Y (mm) |  |  |  | Z (mm) |  |  |  | Delta Radial (mm)
|  | Measured | Theo | Delta | Tolerance | Measured | Theo | Delta | Tolerance | Measured | Theo | Delta | Tolerance | Delta | Tolerance
| EE | -388.909 | -389.6 | 0.691 | ±8 | -1540.902 | -1543.65 | 2.748 | ±10 | 69.327 | 75 | -5.673 | ±8 | 5.7149 | ±11.3
| LD1 | -228.001 | -240 | 11.999 | ±3 | -1544.617 | -1543.65 | -0.967 | ±10 | 273.179 | 277.5 | -4.321 | ±3 | 12.7533 | ±4.2
| L | -1.535 | 0 | -1.535 | ±5 | -1571.555 | -1543.65 | -27.905 | ±10 | 371.807 | 376.9 | -5.093 | ±5 | 5.3193 | ±7.1
| XBt | 239.543 | 240 | -0.457 | ±5 | -1545.522 | -1543.65 | -1.872 | ±15 | 273.763 | 277.5 | -3.737 | ±5 | 3.7648 | ±7.1
| FF | 395.126 | 389.6 | 5.526 | ±8 | -1541.417 | -1543.65 | 2.233 | ±10 | 68.524 | 75 | -6.476 | ±8 | 8.5132 | ±11.3
| M1 (1) |  | 0 |  | ±5 |  | -1543.65 |  | ±20 |  | -150 |  | ±5 |  | ±7.1
| M2 (1) |  | -150 |  | ±5 |  | -1543.65 |  | ±20 |  | 0 |  | ±5 |  | ±7.1
M4 (1)
| V | -0.216 | 0 | -0.216 | ±1 | -1242.953 | -1246.15 | 3.197 | ±1 | 0.196 | 0 | 0.196 | ±1 | 0.29167 | ±1.4
| W' | 0.855 | 0 | 0.855 | ±3 | -890.6925 | -893.65 | 2.9575 | ±10 | 77.778 | 75 | 2.778 | ±3 | 2.9066 | ±4.2
- IP side
| Point | X (mm) |  |  |  | Y (mm) |  |  |  | Z (mm) |  |  |  | Delta Radial (mm)
|  | Measured | Theo | Delta | Tolerance | Measured | Theo | Delta | Tolerance | Measured | Theo | Delta | Tolerance | Delta | Tolerance
| EE | -389.018 | -389.6 | 0.582 | ±8 | 7657.043 | 7656.35 | 0.693 | 6/-9 | 69.769 | 75 | -5.231 | ±8 | 5.2633 | ±11.3
| LD1 | -239.329 | -240 | 0.671 | ±8 | 7653.719 | 7656.35 | -2.631 | 6/-9 | 278.339 | 277.5 | 0.839 | ±8 | 1.0743 | ±11.3
| L | -0.025 | 0 | -0.025 | ±5 | 7659.922 | 7656.35 | 3.572 | ±10 | 375.376 | 376.9 | -1.524 | ±5 | 1.5242 | ±7.1
| XBt | 241.163 | 240 | 1.163 | ±5 | 7654.769 | 7656.35 | -1.581 | 12/-15 | 275.5 | 277.5 | -2 | ±5 | 2.3136 | ±7.1
| FF | 389.728 | 389.6 | 0.128 | ±8 | 7656.226 | 7656.35 | -0.124 | 6/-9 | 67.115 | 75 | -7.885 | ±8 | 7.886 | ±11.3
| M1 (2) | -1.001 | 0 | -1.001 | ±5 | 7652.184 | 7656.35 | -4.166 | ±20 | -149.373 | -150 | 0.627 | ±5 | 1.1812 | ±7.1
| M2 (2) | -150.002 | -150 | -0.002 | ±5 | 7651.803 | 7656.35 | -4.547 | ±20 | -2.958 | 0 | -2.958 | ±5 | 2.958 | ±7.1
| M4 (2) | -1.789 | 0 | -1.789 | ±5 | 7652.37 | 7656.35 | -3.98 | ±20 | 145.701 | 150 | -4.299 | ±5 | 4.6564 | ±7.1
| V | -0.472 | 0 | -0.472 | ±1 | 7434.237 | 7433.85 | 0.387 | ±1 | -0.079 | 0 | -0.079 | ±1 | 0.47857 | ±1.4
| W' | -0.204 | 0 | -0.204 | ±5 | 7310.1405 | 7306.35 | 3.7905 | ±10 | 79.09 | 75 | 4.09 | ±5 | 4.0951 | ±7.1

## Mechanical shape data
LHC Part Id
HCLQXC_001-FL000005
V1
Point Id | dx | y | dz
NIP_1 | 0.149 | -1080.959 | -0.125
IP_25 | -0.153 | -831.871 | -0.048
NIP_3 | 0.168 | -824.509 | -0.119
NIP_4 | 0.136 | -412.831 | -0.15
IP_24 | -0.151 | -408.402 | -0.106
NIP_5 | 0.114 | 8.409 | -0.012
IP_23 | -0.179 | 13.961 | 0.039
NIP_6 | 0.16 | 363.181 | 0.086
IP_22 | -0.149 | 363.882 | 0.369
IP_21 | -0.098 | 713.786 | 0.377
NIP_7 | 0.204 | 717.861 | 0.192
IP_20 | -0.159 | 1063.506 | 0.38
NIP_8 | 0.255 | 1067.017 | 0.17
IP_19 | -0.009 | 1413.525 | 0.332
NIP_9 | 0.367 | 1414.552 | 0.158
IP_18 | -0.055 | 1767.818 | 0.381
NIP_10 | 0.31 | 1771.355 | 0.202
IP_17 | -0.076 | 2114.845 | 0.255
NIP_11 | 0.316 | 2116.349 | 0.211
NIP_12 | 0.35 | 2467.714 | 0.195
IP_16 | -0.044 | 2468.821 | 0.317
NIP_13 | 0.366 | 2818.52 | 0.153
IP_15 | -0.064 | 2821.089 | 0.211
IP_14 | -0.13 | 3167.281 | 0.232
NIP_14 | 0.309 | 3169.984 | 0.213
NIP_15 | 0.28 | 3519.467 | 0.249
IP_13 | -0.142 | 3525.603 | 0.296
NIP_16 | 0.251 | 3872.874 | 0.234
IP_12 | -0.152 | 3875.113 | 0.267
NIP_17 | 0.339 | 4220.833 | 0.248
IP_11 | -0.106 | 4222.366 | 0.294
NIP_18 | 0.384 | 4572.143 | 0.276
IP_10 | -0.028 | 4578.23 | 0.345
NIP_19 | 0.299 | 4920.226 | 0.259
IP_9 | -0.14 | 4927.634 | 0.28
NIP_20 | 0.283 | 5269.888 | 0.107
IP_8 | -0.135 | 5277.182 | 0.255
IP_7 | -0.155 | 5620.522 | 0.179
NIP_21 | 0.262 | 5624.806 | 0.075
IP_6 | -0.2 | 5973.538 | 0.105
NIP_22 | 0.242 | 5975.605 | 0.052
NIP_23 | 0.104 | 6327.859 | -0.002
IP_5 | -0.32 | 6330.563 | 0.146
NIP_24 | 0.209 | 6628.593 | -0.16
IP_4 | -0.304 | 6666.475 | -0.017
NIP_25 | 0.004 | 6928.637 | -0.328
IP_3 | -0.55 | 7014.564 | -0.188
IP_1 | -0.62 | 7273.6 | -0.306
average | 0.036292 |  | 0.13706
max | 0.384 |  | 0.381
min | -0.62 |  | -0.328
rms | 0.24384 |  | 0.18299

## Magnetic shape data
LHC Part Id
HCLQXC_001-FL000005
V1
Point Id | dx | y | dz | ANGLE | Polarity | Mounting Angle
MQXA_NIP_5 | 0.065 | 8.409 | -0.02 | -24.647
MQXA_IP_23 | 0.117 | 13.961 | 0.004 | -5.389
MQXA_NIP_6 | 0.17 | 363.181 | 0.076 | -23.994
MQXA_IP_22 | 0.208 | 363.882 | 0.347 | -8.136
MQXA_IP_21 | 0.195 | 713.786 | 0.367 | -8.297
MQXA_NIP_7 | 0.162 | 717.861 | 0.207 | -23.994
MQXA_IP_20 | 0.125 | 1063.506 | 0.527 | -8.361
MQXA_NIP_8 | 0.183 | 1067.017 | 0.322 | -23.945
MQXA_IP_19 | 0.184 | 1413.525 | 0.558 | -8.51
MQXA_NIP_9 | 0.191 | 1414.552 | 0.413 | -23.914
MQXA_IP_18 | 0.185 | 1767.818 | 0.613 | -8.297
MQXA_NIP_10 | 0.213 | 1771.355 | 0.435 | -24.127
MQXA_IP_17 | 0.162 | 2114.845 | 0.547 | -8.278
MQXA_NIP_11 | 0.224 | 2116.349 | 0.493 | -24.227
MQXA_NIP_12 | 0.229 | 2467.714 | 0.543 | -24.47
MQXA_IP_16 | 0.126 | 2468.821 | 0.652 | -8.045
MQXA_NIP_13 | 0.205 | 2818.52 | 0.444 | -24.473
MQXA_IP_15 | 0.091 | 2821.089 | 0.472 | -8.062
MQXA_IP_14 | 0.05 | 3167.281 | 0.435 | -8.162
MQXA_NIP_14 | 0.164 | 3169.984 | 0.425 | -24.281
MQXA_NIP_15 | 0.177 | 3519.467 | 0.41 | -24.288
MQXA_IP_13 | 0.073 | 3525.603 | 0.425 | -8.138
MQXA_NIP_16 | 0.162 | 3872.874 | 0.39 | -24.376
MQXA_IP_12 | 0.105 | 3875.113 | 0.399 | -8.094
MQXA_NIP_17 | 0.197 | 4220.833 | 0.373 | -24.36
MQXA_IP_11 | 0.103 | 4222.366 | 0.428 | -8.077
MQXA_NIP_18 | 0.181 | 4572.143 | 0.388 | -24.482
MQXA_IP_10 | 0.086 | 4578.23 | 0.469 | -7.949
MQXA_NIP_19 | 0.132 | 4920.226 | 0.423 | -24.746
MQXA_IP_9 | 0.043 | 4927.634 | 0.453 | -7.644
MQXA_NIP_20 | 0.145 | 5269.888 | 0.368 | -24.732
MQXA_IP_8 | 0.064 | 5277.182 | 0.497 | -7.85
MQXA_IP_7 | 0.041 | 5620.522 | 0.444 | -7.421
MQXA_NIP_21 | 0.097 | 5624.806 | 0.356 | -25.141
MQXA_IP_6 | 0.007 | 5973.538 | 0.371 | -7.368
MQXA_NIP_22 | 0.079 | 5975.605 | 0.332 | -25.206
MQXA_NIP_23 | 0.048 | 6327.859 | 0.203 | -24.079
MQXA_IP_5 | -0.012 | 6330.563 | 0.3 | -8.615

## Shape data Geo Mole
LHC Part Id
HCLQXC_001-FL000005
V1
Point Id | dx | y | dz
NIP_1 | -0.216 | -1252.953 | 0.196
NIP_2 | -0.051 | -1093.522 | -0.151
IP_19 | -0.115 | -836.535 | -0.405
NIP_3 | -0.06 | -768.359 | -0.239
IP_18 | -0.153 | -355.079 | -0.333
NIP_4 | -0.121 | -285.292 | -0.181
IP_17 | -0.15 | 139.671 | -0.057
NIP_5 | -0.102 | 194.951 | 0
IP_16 | -0.083 | 606.805 | -0.029
NIP_6 | -0.023 | 674.556 | 0.112
IP_15 | -0.038 | 1080.951 | 0.086
NIP_7 | -0.007 | 1153.435 | 0.057
IP_14 | 0.096 | 1574.317 | 0.154
NIP_8 | 0.113 | 1635.88 | 0.079
IP_13 | 0.027 | 2051.814 | 0.059
NIP_9 | 0.053 | 2117.531 | 0.086
IP_12 | 0.168 | 2542.366 | 0.087
NIP_10 | 0.207 | 2616.799 | 0.061
IP_11 | 0.141 | 3014.27 | 0.15
NIP_11 | 0.132 | 3085.555 | 0.053
IP_10 | 0.115 | 3496.929 | 0.232
NIP_12 | 0.152 | 3563.744 | 0.111
IP_9 | 0.133 | 3987.749 | 0.216
NIP_13 | 0.133 | 4048.894 | 0.128
IP_8 | 0.203 | 4460.001 | 0.345
NIP_14 | 0.208 | 4529.068 | 0.172
IP_7 | 0.128 | 4944.896 | 0.238
NIP_15 | 0.14 | 5008.185 | -0.005
IP_6 | 0.074 | 5427.364 | 0.142
NIP_16 | 0.1 | 5484.462 | -0.112
IP_5 | 0.06 | 5909.693 | 0.027
NIP_17 | 0.071 | 5970.853 | -0.146
IP_4 | -0.041 | 6389.285 | 0.105
NIP_18 | -0.054 | 6452.95 | -0.191
NIP_19 | -0.2 | 6932.049 | -0.491
IP_3 | -0.221 | 6987.605 | -0.189
IP_2 | -0.348 | 7411.915 | -0.283
IP_1 | -0.472 | 7444.237 | -0.079
average | -2.6316e-05 |  | 0.00013158
max | 0.208 |  | 0.345
min | -0.472 |  | -0.491
rms | 0.15883 |  | 0.18964

## cold_parameters
Low-Beta Quadropole Type: |  |  | Q3
Positon in LHC: |  |  | 3L1 |  | 1.Case | of installation in the LHC Tunnel
Number of thermal cycles
done befor Fiducialisation: |  |  | 0 | (In case of more than 3 thermal cycles please give number 3)
Main magnet type: |  |  | MQXA
Warm in Fidu co-ordinates system | [6 empty] | Cold in director beam B1 co-ordinates system
Point ID | R_Fidu | S_Fidu | T_Fidu | R_Depla | S_Depla | T_Depla | Fiducials | R | S | T
NIP_A | 426.418 | 862.358 | 538.014 | 0 | 12.36 | -0.45 | A | 0.42642 | 0.85 | 0.53846
NIP_B | 326.803 | 1373.899 | 573.625 | 0 | 12.36 | -0.45 | E | 0.3268 | 1.3615 | 0.57408
NIP_C | -321.681 | 1373.539 | 576.844 | 0 | 12.36 | -0.45 |  | -0.32168 | 1.3612 | 0.57729
NIP_D | -423.071 | 862.407 | 541.981 | 0 | 12.36 | -0.45 |  | -0.42307 | 0.85005 | 0.54243
IP_A | 427.808 | 5062.2 | 536.481 | 0 | 12.36 | -0.45 | B | 0.42781 | 5.0498 | 0.53693
IP_B | 328.513 | 5568.721 | 573.952 | 0 | 12.36 | -0.45 | S | 0.32851 | 5.5564 | 0.5744
IP_C | -320.086 | 5571.338 | 576.199 | 0 | 12.36 | -0.45 | T | -0.32009 | 5.559 | 0.57665 | Geo-Ref-Angle:
IP_D | -421.435 | 5063.532 | 541.561 | 0 | 12.36 | -0.45 | D | -0.42144 | 5.0512 | 0.54201 | -0.0034644
Valid for all Low-Beta magnets (Q1 to Q3):
1.Case: | the magnet is installed in the same direction than the fiducialisation Coordinate system.
- All Low-Beta magnets installed on the left side of the IP
2.Case: | the magnet is installed in the opposite direction than the fiducialisation Coordinate system.
- All Low-Beta magnets installed on the right side of the IP
Deplacement values:
| R_depla: | 0
| S_depla: | 0.34 | for Q1 in 1.Case
|  | 11 | for Q2 in 1.Case
|  | 12.36 | for Q3 in 1.Case
|  | 6370.34 | for Q1 in 2.Case
|  | 5511 | for Q2 in 2.Case
|  | 6382.36 | for Q3 in 2.Case
| T_depla: | -0.45 | in case of 0 thermal cycles befor Fiducialisation
|  | -0.15 | in case of 1 thermal cycles befor Fiducialisation
|  | -0.1 | in case of 2 thermal cycles befor Fiducialisation
|  | 0 | in case of 3 or more thermal cycles befor Fiducialisation

## parameters_insertion
ligne-titr | accelerateur | module | classe | numéro | pt | code | R | S | T | BumpR | BumpL | BumpV | BumpT | AngleTilt
ligne-data | LHC | HCLQXC_001-FL000005 | MQXA | 3L1 | E | 1 | 0.3268 | 1.3615 | 0.57408 |  |  |  |  | -0.0034644
ligne-data | LHC | HCLQXC_001-FL000005 | MQXA | 3L1 | A | 1 | 0.42642 | 0.85 | 0.53846 |  |  |  |  | -0.0034644
ligne-data | LHC | HCLQXC_001-FL000005 | MQXA | 3L1 | D | 1 | -0.42144 | 5.0512 | 0.54201 |  |  |  |  | -0.0034644
ligne-data | LHC | HCLQXC_001-FL000005 | MQXA | 3L1 | T | 1 | -0.32009 | 5.559 | 0.57665 |  |  |  |  | -0.0034644
ligne-data | LHC | HCLQXC_001-FL000005 | MQXA | 3L1 | B | 1 | 0.42781 | 5.0498 | 0.53693 |  |  |  |  | -0.0034644
ligne-data | LHC | HCLQXC_001-FL000005 | MQXA | 3L1 | S | 1 | 0.32851 | 5.5564 | 0.5744 |  |  |  |  | -0.0034644

## installation_deviations
FID ID | Point ID | calc. coordinates at cold |  |  | theor. coordinates at cold |  |  | Diff. theoretical to real
|  | R | S | T | R(theo) | S(theo) | T(theo) | delta_R | delta_S | delta_T | dR_bump | dS_bump | dT_bump
A | NIP_A | 0.42642 | 0.85 | 0.53846 | 0.425 | 0.8484 | 0.54 | 0.001418 | 0.001598 | -0.001536 | 0.001418 | 0.001598 | -0.001536
E | NIP_B | 0.3268 | 1.3615 | 0.57408 | 0.325 | 1.3539 | 0.575 | 0.001803 | 0.007639 | -0.000925 | 0.001803 | 0.007639 | -0.000925
| NIP_C | -0.32168 | 1.3612 | 0.57729
| NIP_D | -0.42307 | 0.85005 | 0.54243
B | IP_A | 0.42781 | 5.0498 | 0.53693 | 0.425 | 5.0484 | 0.54 | 0.002808 | 0.00144 | -0.003069 | 0.002808 | 0.00144 | -0.003069
S | IP_B | 0.32851 | 5.5564 | 0.5744 | 0.325 | 5.5539 | 0.575 | 0.003513 | 0.002461 | -0.000598 | 0.003513 | 0.002461 | -0.000598
T | IP_C | -0.32009 | 5.559 | 0.57665 | -0.325 | 5.5539 | 0.575 | 0.004914 | 0.005078 | 0.001649 | 0.004914 | 0.005078 | 0.001649
D | IP_D | -0.42144 | 5.0512 | 0.54201 | -0.425 | 5.0484 | 0.54 | 0.003565 | 0.002772 | 0.002011 | 0.003565 | 0.002772 | 0.002011
Values of theoretical coordiates for the different LowBeta Typs in all possible Positions:
| Q1 | [5 empty] | Q3
| Main magnet type MQXA in 1L = 1. Case |  |  | Main magnet type MQXA in 1R = 2. Case |  |  | Main magnet type MQXA in 3L = 1. Case |  |  | Main magnet type MQXA in 3R = 2. Case
A | 0.425 | 0.8299 | 0.54 | 0.425 | 1.3301 | 0.54 | 0.425 | 0.8484 | 0.54 | 0.425 | 1.3216 | 0.54
E | 0.325 | 1.3454 | 0.575 | 0.325 | 0.8246 | 0.575 | 0.325 | 1.3539 | 0.575 | 0.325 | 0.8161 | 0.575
B | 0.425 | 5.0399 | 0.54 | 0.425 | 5.5401 | 0.54 | 0.425 | 5.0484 | 0.54 | 0.425 | 5.5216 | 0.54
S | 0.325 | 5.5454 | 0.575 | 0.325 | 5.0246 | 0.575 | 0.325 | 5.5539 | 0.575 | 0.325 | 5.0161 | 0.575
T | -0.325 | 5.5454 | 0.575 | -0.325 | 0.8246 | 0.575 | -0.325 | 5.5539 | 0.575 | -0.325 | 0.8161 | 0.575
D | -0.425 | 5.0399 | 0.54 | -0.425 | 1.3301 | 0.54 | -0.425 | 5.0484 | 0.54 | -0.425 | 1.3216 | 0.54
Q2
| Main magnet type MQXB in B2L = 1. Case |  |  | Main magnet type MQXB in B2R = 2. Case
A | 0.425 | 1.2148 | 0.54 | 0.425 | -4.7948 | 0.54 | Q1 | are always in Position 1L or 1R and of the type MQXA!
E | 0.325 | 1.7203 | 0.575 | 0.325 | -5.3003 | 0.575 | Q2 | are always in Position B2L or B2R and of the type MQXB!
C | 0.425 | 5.7548 | 0.54 | 0.425 | -0.2548 | 0.54 | Q3 | are always in Position 3L or 3R and of the type MQXA!
M | 0.325 | 6.2603 | 0.575 | 0.325 | -0.7603 | 0.575
B | 0.425 | 10.2948 | 0.54 | 0.425 | 4.2852 | 0.54
S | 0.325 | 10.8003 | 0.575 | 0.325 | 3.7797 | 0.575
T | -0.325 | 10.8003 | 0.575 | -0.325 | -5.3003 | 0.575
D | -0.425 | 10.2948 | 0.54 | -0.425 | -4.7948 | 0.54
Note on L2: ce calcul est fait avec l ' hypothese que les bump sont les memes en Entrée qu'en sortie
Note on L3: le bump en R est entré avec la convention inverse de signe du R
Note on M2: ce calcul est fait avec l ' hypothese que les bump sont les memes en Entrée qu'en sortie
Note on N2: ce calcul est fait avec l ' hypothese que les bump sont les memes en Entrée qu'en sortie