## Geometrical data
LHC Part Id
HCLQXC_001-FL000008
|  | Operation |  | Fidu 5
|  | Laser Tracker Nr.: |  | 942 |  | Used AC Mole Calibration Values
|  | AC Mole Number |  | 9 |  | Optic X | Optic Z | Magn. X | Magn. Z
|  | GEO Mole Number |  |  |  | 0 | 0 | 0.093 | 0.09
|  | Operator |  | SIMCO
|  | Date of treatment |  | 2006-06-06
|  | Date of measurement |  | 2006-06-02
|  | RMS Bundle [mm] |  | 0.058
Coldmass Temp. [°C]
|  | Best fit done on |  | GEO mole shape
- Coldmass Reference Points (expressed in RST Coordinate system)
|  | CM references CERN |  |  |  | INFO | Differences to CM references FERMILAB
| NIP side |  | CM reference points |  |  | NIP side |  | CM reference points
|  |  | X | Y | Z |  |  | DX | DY | DZ
|  | Upper | 148.585 | -1242.094 | 37.181 |  | Upper | -0.10152 | 0.0912 | -0.03762
|  | Lower | 148.414 | -1242.41 | -37.811 |  | Lower | -0.11504 | 0.12572 | 0.0223
| IP side |  | CM reference points |  |  | IP side |  | CM reference points
|  |  | X | Y | Z |  |  | DX | DY | DZ
|  | Upper | 153.159 | 7424.442 | 36.762 |  | Upper | -0.01316 | -0.14744 | -0.02228
|  | Lower | 153.765 | 7425.088 | -38.243 |  | Lower | -0.02184 | -0.0704 | -0.01346
- Extremity flanges (Values expressed in RST Coordinate system)
COLD BORE TUBE EXTREMITIES
| NIP side | CBT FLANGE
Center (Outer diameter)
|  | DX | DY | DZ | Tol(Y)
|  | 0.054 | -1.03 | 0.065 | ± 1.0
|  | DR |  | Tol(R)
|  | 0.084504 |  | ± 1.4
| IP side | CBT FLANGE
Center (Outer diameter)
|  | DX | DY | DZ | Tol(Y)
|  | -0.01 | -1.441 | 0.261 | ± 1.0
|  | DR (mm) |  | Tol(R)
|  | 0.26119 |  | ± 1.4
ANGLES OF COLD BORE TUBE EXTREMITIES W.R.T. GA
| NIP side | Lead End side
CBT FLANGE
|  | Angle/Cmeas (mrad) |  | Tol(gV1c)
|  | 4.77 |  | ±4.5
| IP side | Non Lead End side
CBT FLANGE
|  | Angle/Cmeas (mrad) |  | Tol(gV1c)
|  | 1.71 |  | ±4.5

## RST parameters
LHC part ID
HCLQXC_001-FL000008
- Fiducials RST parameters
| Id | R | S | T | RMS R | RMS S | RMS T | Total RMS | INFO | DR | DS | DT
only 1x measured | NIP_A | 424.382 | 860.721 | 540.116 |  |  |  |  | NIP_A | -0.298 | 1.361 | 0.016
| NIP_B | 322.876 | 1369.727 | 573.808 | 0.001 | 0.002 | 0.089 | 0.089 | NIP_B | -0.374 | 1.357 | 0.018
| NIP_C | -324.521 | 1371.7 | 573.263 | 0.041 | 0.008 | 0.049 | 0.064 | NIP_C | -0.331 | 1.37 | 0.113
only 1x measured | NIP_D | -425 | 861.483 | 539.528 |  |  |  |  | NIP_D | -0.21 | 1.393 | -0.002
only 1x measured | IP_A | 424.742 | 5056.485 | 538.077 |  |  |  |  | IP_A | -0.308 | 1.145 | 0.347
| IP_B | 324.356 | 5566.545 | 573.598 | 0.02 | 0.01 | 0.009 | 0.024 | IP_B | -0.354 | 1.175 | 0.318
| IP_C | -325.625 | 5563.761 | 573.849 | 0.022 | 0.013 | 0.057 | 0.063 | IP_C | -0.305 | 1.161 | 0.359
| IP_D | -424.894 | 5056.084 | 536.697 | 0.015 | 0.006 | 0.025 | 0.029 | IP_D | -0.214 | 1.134 | 0.277

## Cartography
LHC part ID
HCLQXC_001-FL000008
-Non IP side
| Point | X (mm) |  |  |  | Y (mm) |  |  |  | Z (mm) |  |  |  | Delta Radial (mm)
|  | Measured | Theo | Delta | Tolerance | Measured | Theo | Delta | Tolerance | Measured | Theo | Delta | Tolerance | Delta | Tolerance
| EE | -385.727 | -389.6 | 3.873 | ±8 | -1542.496 | -1543.65 | 1.154 | ±10 | 69.488 | 75 | -5.512 | ±8 | 6.7366 | ±11.3
| LD1 | -238.176 | -240 | 1.824 | ±3 | -1552.828 | -1543.65 | -9.178 | ±10 | 274.528 | 277.5 | -2.972 | ±3 | 3.4871 | ±4.2
| L | -0.714 | 0 | -0.714 | ±5 | -1570.603 | -1543.65 | -26.953 | ±10 | 372.791 | 376.9 | -4.109 | ±5 | 4.1706 | ±7.1
| XBt | 240.751 | 240 | 0.751 | ±5 | -1548.472 | -1543.65 | -4.822 | ±15 | 273.194 | 277.5 | -4.306 | ±5 | 4.371 | ±7.1
| FF | 390.631 | 389.6 | 1.031 | ±8 | -1542.375 | -1543.65 | 1.275 | ±10 | 74.879 | 75 | -0.121 | ±8 | 1.0381 | ±11.3
| M1 (1) |  | 0 |  | ±5 |  | -1543.65 |  | ±20 |  | -150 |  | ±5 |  | ±7.1
| M2 (1) |  | -150 |  | ±5 |  | -1543.65 |  | ±20 |  | 0 |  | ±5 |  | ±7.1
M4 (1)
| V | 0.054 | 0 | 0.054 | ±1 | -1247.18 | -1246.15 | -1.03 | ±1 | 0.065 | 0 | 0.065 | ±1 | 0.084504 | ±1.4
| W' | -0.755 | 0 | -0.755 | ±3 | -895.0748 | -893.65 | -1.4248 | ±10 | 78.807 | 75 | 3.807 | ±3 | 3.8811 | ±4.2
- IP side
| Point | X (mm) |  |  |  | Y (mm) |  |  |  | Z (mm) |  |  |  | Delta Radial (mm)
|  | Measured | Theo | Delta | Tolerance | Measured | Theo | Delta | Tolerance | Measured | Theo | Delta | Tolerance | Delta | Tolerance
| EE | -390.458 | -389.6 | -0.858 | ±8 | 7655.517 | 7656.35 | -0.833 | 6/-9 | 71.734 | 75 | -3.266 | ±8 | 3.3768 | ±11.3
| LD1 | -239.165 | -240 | 0.835 | ±8 | 7647.725 | 7656.35 | -8.625 | 6/-9 | 276.452 | 277.5 | -1.048 | ±8 | 1.34 | ±11.3
| L | 1.709 | 0 | 1.709 | ±5 | 7656.236 | 7656.35 | -0.114 | ±10 | 376.01 | 376.9 | -0.89 | ±5 | 1.9269 | ±7.1
| XBt | 241.44 | 240 | 1.44 | ±5 | 7651.04 | 7656.35 | -5.31 | 12/-15 | 277.148 | 277.5 | -0.352 | ±5 | 1.4824 | ±7.1
| FF | 387.79 | 389.6 | -1.81 | ±8 | 7655.707 | 7656.35 | -0.643 | 6/-9 | 70.747 | 75 | -4.253 | ±8 | 4.6221 | ±11.3
| M1 (2) | -1.874 | 0 | -1.874 | ±5 | 7647.723 | 7656.35 | -8.627 | ±20 | -148.919 | -150 | 1.081 | ±5 | 2.1634 | ±7.1
| M2 (2) | -150.207 | -150 | -0.207 | ±5 | 7646.93 | 7656.35 | -9.42 | ±20 | -2.324 | 0 | -2.324 | ±5 | 2.3332 | ±7.1
| M4 (2) | -4.359 | 0 | -4.359 | ±5 | 7647.626 | 7656.35 | -8.724 | ±20 | 146.509 | 150 | -3.491 | ±5 | 5.5846 | ±7.1
| V | -0.01 | 0 | -0.01 | ±1 | 7432.409 | 7433.85 | -1.441 | ±1 | 0.261 | 0 | 0.261 | ±1 | 0.26119 | ±1.4
| W' | -0.103 | 0 | -0.103 | ±5 | 7306.8878 | 7306.35 | 0.53775 | ±10 | 77.26 | 75 | 2.26 | ±5 | 2.2623 | ±7.1

## Mechanical shape data
LHC Part Id
HCLQXC_001-FL000008
V1
Point Id | dx | y | dz
NIP_2 | 0.524 | -1092.675 | 0.148
IP_25 | 0.2 | -838.674 | 0.33
NIP_3 | 0.558 | -825.868 | 0.27
IP_24 | 0.08 | -423.542 | 0.371
NIP_4 | 0.441 | -417.437 | 0.305
IP_23 | -0.075 | -2.837 | 0.245
NIP_5 | 0.301 | 6.439 | 0.238
IP_22 | -0.161 | 358.647 | 0.01
NIP_6 | 0.186 | 359.314 | -0.012
IP_21 | -0.341 | 704.999 | -0.099
NIP_7 | 0.039 | 706.941 | -0.116
NIP_8 | 0.045 | 1052.133 | -0.251
IP_20 | -0.293 | 1059.003 | -0.193
NIP_9 | 0.014 | 1400.798 | -0.219
IP_19 | -0.346 | 1406.597 | -0.157
NIP_10 | 0.056 | 1752.816 | -0.257
IP_18 | -0.288 | 1753.772 | -0.2
NIP_11 | 0.006 | 2103.413 | -0.293
IP_17 | -0.333 | 2109.655 | -0.302
NIP_12 | 0.077 | 2453.298 | -0.273
IP_16 | -0.309 | 2457.56 | -0.236
NIP_13 | -0.038 | 2807.763 | -0.252
IP_15 | -0.369 | 2811.126 | -0.238
NIP_14 | 0.051 | 3157.933 | -0.209
IP_14 | -0.323 | 3160.18 | -0.121
NIP_15 | 0.042 | 3502.588 | -0.15
IP_13 | -0.272 | 3507.457 | -0.155
NIP_16 | 0.105 | 3852.575 | -0.142
IP_12 | -0.273 | 3863.806 | -0.096
NIP_17 | 0.131 | 4206.282 | -0.217
IP_11 | -0.198 | 4210.862 | -0.167
IP_10 | -0.189 | 4557.968 | -0.121
NIP_18 | 0.207 | 4559.55 | -0.137
NIP_19 | 0.232 | 4908.031 | -0.181
IP_9 | -0.11 | 4912.361 | -0.099
NIP_20 | 0.232 | 5261.958 | -0.06
IP_8 | -0.182 | 5265.842 | -0.069
NIP_21 | 0.28 | 5614.599 | -0.023
IP_7 | -0.029 | 5616.218 | -0.028
IP_6 | -0.101 | 5954.507 | 0.116
NIP_22 | 0.275 | 5963.86 | 0.15
IP_5 | -0.106 | 6226.824 | 0.197
NIP_23 | 0.33 | 6323.334 | 0.273
NIP_24 | 0.306 | 6616.919 | 0.336
IP_4 | -0.054 | 6621.492 | 0.298
NIP_25 | 0.269 | 6921.29 | 0.348
IP_3 | -0.031 | 7004.939 | 0.374
IP_2 | -0.092 | 7265.527 | 0.275
average | 0.009875 |  | -0.016438
max | 0.558 |  | 0.374
min | -0.369 |  | -0.302
rms | 0.24233 |  | 0.21881

## Magnetic shape data
LHC Part Id
HCLQXC_001-FL000008
V1
Point Id | dx | y | dz | ANGLE | Polarity | Mounting Angle
MQXA_IP_23 | -0.188 | -2.837 | -0.087 | -15.066
MQXA_IP_22 | -0.183 | 358.647 | -0.097 | -15.278
MQXA_NIP_6 | -0.239 | 359.314 | -0.136 | -10.593
MQXA_IP_21 | -0.192 | 704.999 | -0.015 | -15.405
MQXA_NIP_7 | -0.246 | 706.941 | -0.054 | -10.513
MQXA_NIP_8 | -0.171 | 1052.133 | 0.017 | -10.23
MQXA_IP_20 | -0.116 | 1059.003 | 0.06 | -15.862
MQXA_NIP_9 | -0.19 | 1400.798 | 0.077 | -10.16
MQXA_IP_19 | -0.109 | 1406.597 | 0.155 | -15.985
MQXA_NIP_10 | -0.174 | 1752.816 | 0.117 | -10.153
MQXA_IP_18 | -0.112 | 1753.772 | 0.149 | -15.905
MQXA_NIP_11 | -0.132 | 2103.413 | 0.142 | -10.581
MQXA_IP_17 | -0.053 | 2109.655 | 0.165 | -15.607
MQXA_NIP_12 | -0.121 | 2453.298 | 0.174 | -10.371
MQXA_IP_16 | -0.074 | 2457.56 | 0.174 | -15.68
MQXA_NIP_13 | -0.123 | 2807.763 | 0.144 | -10.372
MQXA_IP_15 | -0.06 | 2811.126 | 0.146 | -15.706
MQXA_NIP_14 | -0.153 | 3157.933 | 0.099 | -10.609
MQXA_IP_14 | -0.073 | 3160.18 | 0.155 | -15.428
MQXA_NIP_15 | -0.109 | 3502.588 | 0.121 | -10.707
MQXA_IP_13 | -0.052 | 3507.457 | 0.146 | -15.267
MQXA_NIP_16 | -0.11 | 3852.575 | 0.096 | -10.626
MQXA_IP_12 | -0.036 | 3863.806 | 0.122 | -15.332
MQXA_NIP_17 | -0.066 | 4206.282 | 0.15 | -10.588
MQXA_IP_11 | 0.008 | 4210.862 | 0.169 | -15.521
MQXA_IP_10 | -0.073 | 4557.968 | 0.172 | -15.159
MQXA_NIP_18 | -0.117 | 4559.55 | 0.17 | -10.839
MQXA_NIP_19 | -0.06 | 4908.031 | 0.156 | -10.966
MQXA_IP_9 | -0.027 | 4912.361 | 0.184 | -15.002
MQXA_NIP_20 | -0.012 | 5261.958 | 0.156 | -11.081
MQXA_IP_8 | 0.039 | 5265.842 | 0.129 | -14.895
MQXA_NIP_21 | -0.002 | 5614.599 | 0.106 | -10.802
MQXA_IP_7 | 0.098 | 5616.218 | 0.044 | -15.123
MQXA_IP_6 | 0.162 | 5954.507 | -0.056 | -15.357
MQXA_NIP_22 | 0.113 | 5963.86 | 0 | -10.45
MQXA_IP_5 | 0.12 | 6226.824 | -0.142 | -14.97
MQXA_NIP_23 | 0.119 | 6323.334 | -0.113 | -10.814

## Shape data Geo Mole
LHC Part Id
HCLQXC_001-FL000008
V1
Point Id | dx | y | dz
NIP_1 | 0.054 | -1247.18 | 0.065
NIP_2 | 0.203 | -1211.635 | 0.29
IP_19 | 0.327 | -839.744 | 0.239
NIP_3 | 0.415 | -774.4 | 0.346
IP_18 | 0.107 | -362.489 | 0.23
NIP_4 | 0.266 | -306.103 | 0.438
IP_17 | 0.005 | 96.438 | 0.074
NIP_5 | 0.037 | 178.553 | 0.217
IP_16 | -0.216 | 597.501 | -0.155
NIP_6 | -0.081 | 675.056 | 0.041
IP_15 | -0.196 | 1086.362 | -0.278
NIP_7 | -0.1 | 1157.645 | -0.138
IP_14 | -0.263 | 1559.04 | -0.25
NIP_8 | -0.093 | 1633.003 | -0.066
IP_13 | -0.195 | 2040.164 | -0.359
NIP_9 | -0.129 | 2113.753 | -0.212
IP_12 | -0.259 | 2539.653 | -0.349
NIP_10 | -0.106 | 2594.592 | -0.079
IP_11 | -0.213 | 2998.761 | -0.291
NIP_11 | -0.209 | 3059.985 | -0.017
IP_10 | -0.163 | 3484.049 | -0.187
NIP_12 | -0.09 | 3564.287 | -0.088
IP_9 | -0.076 | 3971.993 | -0.23
NIP_13 | -0.062 | 4040.949 | -0.132
IP_8 | -0.069 | 4451.16 | -0.212
NIP_14 | 0.044 | 4522.921 | -0.126
IP_7 | 0.036 | 4930.327 | -0.214
NIP_15 | 0.082 | 4995.889 | -0.101
IP_6 | 0.028 | 5405.3 | -0.163
NIP_16 | 0.2 | 5477.527 | -0.007
IP_5 | 0.127 | 5888.929 | -0.074
NIP_17 | 0.125 | 5943.071 | 0.196
IP_4 | 0.081 | 6371.333 | 0.192
NIP_18 | 0.13 | 6428.821 | 0.314
NIP_19 | 0.106 | 6923.236 | 0.427
IP_3 | 0.132 | 7020.325 | 0.271
IP_2 | 0.044 | 7418.606 | 0.124
IP_1 | -0.01 | 7432.409 | 0.261
average | 0.0005 |  | -7.8947e-05
max | 0.415 |  | 0.438
min | -0.263 |  | -0.359
rms | 0.16391 |  | 0.2274

## cold_parameters
Low-Beta Quadropole Type: |  |  | Q3
Positon in LHC: | [5 empty] | of installation in the LHC Tunnel
Number of thermal cycles
done befor Fiducialisation: |  |  |  | (In case of more than 3 thermal cycles please give number 3)
Main magnet type: |  |  | MQXA
Warm in Fidu co-ordinates system | [6 empty] | Cold in director beam B1 co-ordinates system
Point ID | R_Fidu | S_Fidu | T_Fidu | R_Depla | S_Depla | T_Depla | Fiducials | R | S | T
NIP_A | 424.382 | 860.721 | 540.116 | 0 |  | -0.45 |  |  |  | 0.54057
NIP_B | 322.876 | 1369.727 | 573.808 | 0 |  | -0.45 |  |  |  | 0.57426
NIP_C | -324.521 | 1371.7 | 573.263 | 0 |  | -0.45 |  |  |  | 0.57371
NIP_D | -425 | 861.483 | 539.528 | 0 |  | -0.45 |  |  |  | 0.53998
IP_A | 424.742 | 5056.485 | 538.077 | 0 |  | -0.45 |  |  |  | 0.53853
IP_B | 324.356 | 5566.545 | 573.598 | 0 |  | -0.45 |  |  |  | 0.57405
IP_C | -325.625 | 5563.761 | 573.849 | 0 |  | -0.45 |  |  |  | 0.5743 | Geo-Ref-Angle:
IP_D | -424.894 | 5056.084 | 536.697 | 0 |  | -0.45 |  |  |  | 0.53715
Valid for all Low-Beta magnets (Q1 to Q3):
1.Case: | the magnet is installed in the same direction than the fiducialisation Coordinate system.
- All Low-Beta magnets installed on the left side of the IP
2.Case: | the magnet is installed in the opposite direction than the fiducialisation Coordinate system.
- All Low-Beta magnets installed on the right side of the IP
Deplacement values:
| R_depla: | 0
| S_depla: | 0.34 | for Q1 in 1.Case
|  | 11 | for Q2 in 1.Case
|  | 12.36 | for Q3 in 1.Case
|  | 6370.34 | for Q1 in 2.Case
|  | 5511 | for Q2 in 2.Case
|  | 6382.36 | for Q3 in 2.Case
| T_depla: | -0.45 | in case of 0 thermal cycles befor Fiducialisation
|  | -0.15 | in case of 1 thermal cycles befor Fiducialisation
|  | -0.1 | in case of 2 thermal cycles befor Fiducialisation
|  | 0 | in case of 3 or more thermal cycles befor Fiducialisation

## parameters_insertion
ligne-titr | accelerateur | module | classe | numéro | pt | code | R | S | T | BumpR | BumpL | BumpV | BumpT | AngleTilt
ligne-data | LHC | HCLQXC_001-FL000008 | MQXA | 0 | E | 1
ligne-data | LHC | HCLQXC_001-FL000008 | MQXA | 0 | A | 1
ligne-data | LHC | HCLQXC_001-FL000008 | MQXA | 0 | D | 1
ligne-data | LHC | HCLQXC_001-FL000008 | MQXA | 0 | T | 1
ligne-data | LHC | HCLQXC_001-FL000008 | MQXA | 0 | B | 1
ligne-data | LHC | HCLQXC_001-FL000008 | MQXA | 0 | S | 1

## installation_deviations
FID ID | Point ID | calc. coordinates at cold |  |  | theor. coordinates at cold |  |  | Diff. theoretical to real
|  | R | S | T | R(theo) | S(theo) | T(theo) | delta_R | delta_S | delta_T | dR_bump | dS_bump | dT_bump
| NIP_A |  |  | 0.54057
| NIP_B |  |  | 0.57426
| NIP_C |  |  | 0.57371
| NIP_D |  |  | 0.53998
| IP_A |  |  | 0.53853
| IP_B |  |  | 0.57405
| IP_C |  |  | 0.5743
| IP_D |  |  | 0.53715
Values of theoretical coordiates for the different LowBeta Typs in all possible Positions:
| Q1 | [5 empty] | Q3
| Main magnet type MQXA in 1L = 1. Case |  |  | Main magnet type MQXA in 1R = 2. Case |  |  | Main magnet type MQXA in 3L = 1. Case |  |  | Main magnet type MQXA in 3R = 2. Case
A | 0.425 | 0.8299 | 0.54 | 0.425 | 1.3301 | 0.54 | 0.425 | 0.8484 | 0.54 | 0.425 | 1.3216 | 0.54
E | 0.325 | 1.3454 | 0.575 | 0.325 | 0.8246 | 0.575 | 0.325 | 1.3539 | 0.575 | 0.325 | 0.8161 | 0.575
B | 0.425 | 5.0399 | 0.54 | 0.425 | 5.5401 | 0.54 | 0.425 | 5.0484 | 0.54 | 0.425 | 5.5216 | 0.54
S | 0.325 | 5.5454 | 0.575 | 0.325 | 5.0246 | 0.575 | 0.325 | 5.5539 | 0.575 | 0.325 | 5.0161 | 0.575
T | -0.325 | 5.5454 | 0.575 | -0.325 | 0.8246 | 0.575 | -0.325 | 5.5539 | 0.575 | -0.325 | 0.8161 | 0.575
D | -0.425 | 5.0399 | 0.54 | -0.425 | 1.3301 | 0.54 | -0.425 | 5.0484 | 0.54 | -0.425 | 1.3216 | 0.54
Q2
| Main magnet type MQXB in B2L = 1. Case |  |  | Main magnet type MQXB in B2R = 2. Case
A | 0.425 | 1.2148 | 0.54 | 0.425 | -4.7948 | 0.54 | Q1 | are always in Position 1L or 1R and of the type MQXA!
E | 0.325 | 1.7203 | 0.575 | 0.325 | -5.3003 | 0.575 | Q2 | are always in Position B2L or B2R and of the type MQXB!
C | 0.425 | 5.7548 | 0.54 | 0.425 | -0.2548 | 0.54 | Q3 | are always in Position 3L or 3R and of the type MQXA!
M | 0.325 | 6.2603 | 0.575 | 0.325 | -0.7603 | 0.575
B | 0.425 | 10.2948 | 0.54 | 0.425 | 4.2852 | 0.54
S | 0.325 | 10.8003 | 0.575 | 0.325 | 3.7797 | 0.575
T | -0.325 | 10.8003 | 0.575 | -0.325 | -5.3003 | 0.575
D | -0.425 | 10.2948 | 0.54 | -0.425 | -4.7948 | 0.54
Note on L2: ce calcul est fait avec l ' hypothese que les bump sont les memes en Entrée qu'en sortie
Note on L3: le bump en R est entré avec la convention inverse de signe du R
Note on M2: ce calcul est fait avec l ' hypothese que les bump sont les memes en Entrée qu'en sortie
Note on N2: ce calcul est fait avec l ' hypothese que les bump sont les memes en Entrée qu'en sortie