## Geometrical data
LHC Part Id
HCLQXA_001-FL000001
|  | Operation |  | Mechanical Fiducialisation
|  | Laser Tracker Nr.: |  | 738 |  | Used AC Mole Calibration Values
|  | AC Mole Number |  |  |  | Optic X | Optic Z | Magn. X | Magn. Z
GEO Mole Number
|  | Operator |  | M. Dupont, A. Matthieu |  | The AC Mole data Magnetic and Mechanic are added using the fiducials
Date of treatment
|  | Date of measurement |  | 2005-02-01
|  | RMS Bundle [mm] |  | 0.051
Coldmass Temp. [°C]
|  | Best fit done on |  | Geo Mole Shape
- Coldmass Reference Points (expressed in RST Coordinate system)
|  | CM references |  |  |  | INFO | Differences to CM references FERMILAB
| NIP side |  | CM reference points |  |  | NIP side |  | CM reference points
|  |  | X | Y | Z |  |  | DX | DY | DZ
|  | Upper | 146.495 | -1046.726 | 27.728 |  | Upper | 0.715 | -0.186 | -0.002
|  | Lower | 142.996 | -1047.083 | -47.184 |  | Lower | 0.706 | -0.133 | 0.166
| IP side |  | CM reference points |  |  | IP side |  | CM reference points
|  |  | X | Y | Z |  |  | DX | DY | DZ
|  | Upper | -149.741 | 6682.022 | 25.635 |  | Upper | 0.379 | 0.272 | 0.615
|  | Lower | -149.901 | 6680.281 | -49.346 |  | Lower | 0.399 | 0.271 | 0.644
- Extremity flanges (Values expressed in RST Coordinate system)
COLD BORE TUBE EXTREMITIES
| Non IP side | CBT FLANGE
Center (Outer diameter)
|  | DX | DY | DZ | Tol(Y)
|  | 0.291 | 4.41 | 0.241 | ± 1.0
|  | DR |  | Tol(R)
|  | 0.37784 |  | ± 1.4
| IP side | CBT FLANGE
Center (Outer diameter)
|  | DX | DY | DZ | Tol(Y)
|  | 0.564 | 0.344 | 1.204 | ± 1.0
|  | DR (mm) |  | Tol(R)
|  | 1.3296 |  | ± 1.4
ANGLES OF COLD BORE TUBE EXTREMITIES W.R.T. GA
| NIP side | Non IP side
CBT FLANGE
|  | Angle/Cmeas (mrad) |  | Tol(gV1c)
|  | 1.9 |  | ±4.5
| IP side | IP side
CBT FLANGE
|  | Angle/Cmeas (mrad) |  | Tol(gV1c)
|  | 0.9 |  | ±4.5

## RST parameters
LHC part ID
HCLQXA_001-FL000001
- Fiducials RST parameters
| Id | R | S | T | RMS R | RMS S | RMS T | Total RMS | INFO | DR | DS | DT
| NIP_A | 427.737 | 824.462 | 537.57 | 0.041 | 0.031 | 0.006 | 0.051 | NIP_A | 0.037 | -0.648 | 0.48
| NIP_B | 328.238 | 1342.827 | 572.846 | 0.019 | 0.011 | 0.012 | 0.025 | NIP_B | 0.058 | -0.803 | 0.536
| NIP_C | -321.608 | 1344.296 | 576.456 | 0.023 | 0.011 | 0.016 | 0.03 | NIP_C | 0.092 | -0.754 | 0.536
| NIP_D | -421.683 | 826.595 | 543.521 | 0.019 | 0.007 | 0.006 | 0.021 | NIP_D | 0.127 | -0.625 | 0.461
| IP_A | 427.738 | 5032.866 | 535.404 | 0.026 | 0.013 | 0.001 | 0.029 | IP_A | 0.208 | -1.004 | 0.514
| IP_B | 328.19 | 5542.522 | 570.533 | 0.025 | 0.005 | 0.003 | 0.026 | IP_B | 0.2 | -1.128 | 0.533
| IP_C | -321.27 | 5543.531 | 575.008 | 0.032 | 0.013 | 0.001 | 0.035 | IP_C | 0.25 | -1.079 | 0.408
| IP_D | -421.368 | 5034.311 | 540.87 | 0.033 | 0.014 | 0.001 | 0.036 | IP_D | 0.282 | -0.929 | 0.35

## Cartography
LHC part ID
HCLQXA_001-FL000001
- NIP side side
| Point | X (mm) |  |  |  | Y (mm) |  |  |  | Z (mm) |  |  |  | Delta Radial (mm)
|  | Measured | Theo | Delta | Tolerance | Measured | Theo | Delta | Tolerance | Measured | Theo | Delta | Tolerance | Delta | Tolerance
| EE | -387.118 | -389.6 | 2.482 | ±8 | -1274.842 | -1273.65 | -1.192 | 9/-6 | 74.952 | 75 | -0.048 | ±8 | 2.4825 | ±11.3
| LD1 | -237.365 | -240 | 2.635 | ±8 | -1276.159 | -1273.65 | -2.509 | 9/-6 | 280.562 | 277.5 | 3.062 | ±8 | 4.0397 | ±11.3
| L | 4.335 | 0 | 4.335 | ±5 | -1276.514 | -1273.65 | -2.864 | ±10 | 378.81 | 376.9 | 1.91 | ±5 | 4.7371 | ±7.1
| XBt | 242.905 | 240 | 2.905 | ±5 | -1280.775 | -1273.65 | -7.125 | 15/-12 | 277.144 | 277.5 | -0.356 | ±5 | 2.9267 | ±7.1
| FF | 388.239 | 389.6 | -1.361 | ±8 | -1273.99 | -1273.65 | -0.34 | 9/-6 | 70.966 | 75 | -4.034 | ±8 | 4.2574 | ±11.3
| M1 (1) |  | 0 |  | ±5 |  | -1273.65 |  | ±20 |  | -150 |  | ±5 |  | ±7.1
| M2 (1) |  | -150 |  | ±5 |  | -1273.65 |  | ±20 |  | 0 |  | ±5 |  | ±7.1
| M4 (1) |  | 0 |  | ±5 |  | -1273.65 |  | ±20 |  | 150 |  | ±5 |  | ±7.1
| V | 0.291 | 0 | 0.291 | ±1 | -1046.74 | -1051.15 | 4.41 | ±1 | 0.241 | 0 | 0.241 | ±1 | 0.37784 | ±1.4
| W' | -0.186 | 0 | -0.186 | ±5 | -927.492 | -923.65 | -3.842 | ±10 | 78.7 | 75 | 3.7 | ±5 | 3.7047 | ±7.1
- IP side
| Point | X (mm) |  |  |  | Y (mm) |  |  |  | Z (mm) |  |  |  | Delta Radial (mm)
|  | Measured | Theo | Delta | Tolerance | Measured | Theo | Delta | Tolerance | Measured | Theo | Delta | Tolerance | Delta | Tolerance
EE
LD1
L
XBt
FF
M1 (2)
M2 (2)
M4 (2)
| V | 0.564 | 0 | 0.564 | ±1 | 6704.194 | 6703.85 | 0.344 | ±1 | 1.204 | 0 | 1.204 | ±1 | 1.3296 | ±1.4
| W' | -0.001 | 0 | -0.001 | ±5 | 6572.517 | 6576.35 | -3.833 | ±10 | 75.539 | 75 | 0.539 | ±5 | 0.539 | ±7.1

## Mechanical shape data
LHC Part Id
HCLQXA_001-FL000001
V1
Point Id | dx | y | dz
IP_NLE_P1 | 0.42733 | 6535.6823 | 1.1275
IP_NLE_P2 | -0.25188 | 6020.1823 | 0.91353
IP_NLE_P3 | -0.18118 | 5501.0623 | 0.3597
IP_NLE_P4 | -0.08089 | 4971.3623 | -0.07401
IP_NLE_P5 | -0.08084 | 4435.3423 | -0.51765
IP_NLE_P6 | 0.01928 | 3901.2823 | -0.88131
IP_NLE_P7 | 0.11914 | 3360.7623 | -1.0949
IP_NLE_P8 | 0.31842 | 2804.6523 | -1.2083
IP_NLE_P9 | 0.27983 | 2306.8223 | -1.0424
IP_NLE_P1 | 0.2306 | 1791.7822 | -0.77627
IP_NLE_P1 | 0.19986 | 1236.7423 | -0.36969
IP_NLE_P1 | 0.10914 | 683.2423 | 0.36687
IP_NLE_P1 | -0.11046 | 159.2123 | 0.89306
IP_NLE_P1 | -0.11054 | -379.1777 | 0.98945
average | 0.063415 |  | -0.093883
max | 0.42733 |  | 1.1275
min | -0.25188 |  | -1.2083
rms | 0.20743 |  | 0.85744

## Magnetic shape data
LHC Part Id
HCLQXA_001-FL000001
V1
Point Id | dx | y | dz | ANGLE | Polarity | Mounting Angle
IP_P2 | 0.20716 | 6020.9063 | 0.79157
IP_P3 | 0.23984 | 5501.7303 | 0.41373
IP_P4 | 0.27612 | 4971.9873 | 0.06102
IP_P5 | 0.24016 | 4435.9133 | -0.33763
IP_P6 | 0.12428 | 3901.8043 | -0.6993
IP_P7 | 0.11414 | 3361.2313 | -0.87889
IP_P8 | 0.1354 | 2805.0673 | -0.87229
IP_P9 | 0.14779 | 2307.1963 | -0.51639
IP_P10 | 0.20256 | 1792.1053 | -0.28427
IP_P11 | 0.21882 | 1237.0063 | 0.12131
IP_P12 | 0.25315 | 683.4543 | 0.36088
IP_P13 | 0.35157 | 159.3743 | 0.65511

## Shape data Geo Mole
LHC Part Id
HCLQXA_001-FL000001
V1
Point Id | dx | y | dz
LE_TUBE_1 | 0.291 | -1046.74 | 0.241
LE_TUBE_2 | 0.47 | -1031.741 | 0.204
NLE_TUBE_19 | 0.018 | -872.32 | 0.39
NLE_TUBE_18 | -0.01 | -775.867 | 0.687
LE_TUBE_3 | -0.084 | -581.157 | 1.089
NLE_TUBE_17 | -0.258 | -283.937 | 1.107
LE_TUBE_4 | -0.223 | -67.789 | 1.215
NLE_TUBE_16 | -0.139 | 218.353 | 0.945
LE_TUBE_5 | -0.064 | 426.748 | 0.884
NLE_TUBE_15 | -0.038 | 723.604 | 0.38
LE_TUBE_6 | -0.011 | 922.08 | 0.138
NLE_TUBE_14 | 0.011 | 1208.537 | -0.364
LE_TUBE_7 | 0.061 | 1428.498 | -0.51
NLE_TUBE_13 | 0.018 | 1717.388 | -0.685
LE_TUBE_8 | 0.065 | 1942.088 | -0.79
NLE_TUBE_12 | 0.093 | 2217.788 | -1.034
LE_TUBE_9 | 0.113 | 2420.297 | -1.073
NLE_TUBE_11 | 0.176 | 2719.049 | -1.204
NLE_TUBE_10 | 0.166 | 2719.053 | -1.179
LE_TUBE_10 | 0.104 | 2923.269 | -1.22
NLE_TUBE_9 | 0.01 | 3217.965 | -1.095
LE_TUBE_11 | -0.045 | 3434.681 | -1.075
NLE_TUBE_8 | -0.1 | 3719.999 | -1.06
LE_TUBE_12 | -0.173 | 3925.723 | -0.948
NLE_TUBE_7 | -0.217 | 4221.707 | -0.756
LE_TUBE_13 | -0.289 | 4425.306 | -0.658
NLE_TUBE_6 | -0.304 | 4726.183 | -0.322
LE_TUBE_14 | -0.268 | 4926.236 | -0.182
NLE_TUBE_5 | -0.175 | 5210.223 | 0.042
LE_TUBE_15 | -0.168 | 5432.645 | 0.236
NLE_TUBE_4 | -0.078 | 5719.552 | 0.602
LE_TUBE_16 | -0.156 | 5924.789 | 0.716
NLE_TUBE_3 | -0.178 | 6217.586 | 1.043
LE_TUBE_17 | -0.006 | 6427.196 | 0.932
LE_TUBE_18 | 0.204 | 6529.273 | 0.953
NLE_TUBE_2 | 0.616 | 6689.159 | 1.138
NLE_TUBE_1 | 0.564 | 6704.194 | 1.204
average | -0.00010811 |  | -0.00024324
max | 0.616 |  | 1.215
min | -0.304 |  | -1.22
rms | 0.22051 |  | 0.85868

## cold_parameters
Low-Beta Quadropole Type: |  |  | Q1
Positon in LHC: |  |  | 1L8 |  | 1.Case | of installation in the LHC Tunnel
Number of thermal cycles
done befor Fiducialisation: |  |  | 1 | (In case of more than 3 thermal cycles please give number 3)
Main magnet type: |  |  | MQXA
Warm in Fidu co-ordinates system | [6 empty] | Cold in director beam B1 co-ordinates system
Point ID | R_Fidu | S_Fidu | T_Fidu | R_Depla | S_Depla | T_Depla | Fiducials | R | S | T
NIP_A | 427.737 | 824.462 | 537.57 | 0 | 0.34 | -0.15 | A | 0.42774 | 0.82412 | 0.53772
NIP_B | 328.238 | 1342.827 | 572.846 | 0 | 0.34 | -0.15 | E | 0.32824 | 1.3425 | 0.573
NIP_C | -321.608 | 1344.296 | 576.456 | 0 | 0.34 | -0.15 |  | -0.32161 | 1.344 | 0.57661
NIP_D | -421.683 | 826.595 | 543.521 | 0 | 0.34 | -0.15 |  | -0.42168 | 0.82625 | 0.54367
IP_A | 427.738 | 5032.866 | 535.404 | 0 | 0.34 | -0.15 | B | 0.42774 | 5.0325 | 0.53555
IP_B | 328.19 | 5542.522 | 570.533 | 0 | 0.34 | -0.15 | S | 0.32819 | 5.5422 | 0.57068
IP_C | -321.27 | 5543.531 | 575.008 | 0 | 0.34 | -0.15 | T | -0.32127 | 5.5432 | 0.57516 | Geo-Ref-Angle:
IP_D | -421.368 | 5034.311 | 540.87 | 0 | 0.34 | -0.15 | D | -0.42137 | 5.034 | 0.54102 | -0.0068903
Valid for all Low-Beta magnets (Q1 to Q3):
1.Case: | the magnet is installed in the same direction than the fiducialisation Coordinate system.
- All Low-Beta magnets installed on the left side of the IP
2.Case: | the magnet is installed in the opposite direction than the fiducialisation Coordinate system.
- All Low-Beta magnets installed on the right side of the IP
Deplacement values:
| R_depla: | 0
| S_depla: | 0.34 | for Q1 in 1.Case
|  | 11 | for Q2 in 1.Case
|  | 12.36 | for Q3 in 1.Case
|  | 6370.34 | for Q1 in 2.Case
|  | 5511 | for Q2 in 2.Case
|  | 6382.36 | for Q3 in 2.Case
| T_depla: | -0.45 | in case of 0 thermal cycles befor Fiducialisation
|  | -0.15 | in case of 1 thermal cycles befor Fiducialisation
|  | -0.1 | in case of 2 thermal cycles befor Fiducialisation
|  | 0 | in case of 3 or more thermal cycles befor Fiducialisation

## parameters_insertion
ligne-titr | accelerateur | module | classe | numéro | pt | code | R | S | T | BumpR | BumpL | BumpV | BumpT | AngleTilt
ligne-data | LHC | HCLQXA_001-FL000001 | MQXA | 1L8 | E | 1 | 0.32824 | 1.3425 | 0.573 | 0 | 0 | 0 | 0 | -0.0068903
ligne-data | LHC | HCLQXA_001-FL000001 | MQXA | 1L8 | A | 1 | 0.42774 | 0.82412 | 0.53772 | 0 | 0 | 0 | 0 | -0.0068903
ligne-data | LHC | HCLQXA_001-FL000001 | MQXA | 1L8 | D | 1 | -0.42137 | 5.034 | 0.54102 | 0 | 0 | 0 | 0 | -0.0068903
ligne-data | LHC | HCLQXA_001-FL000001 | MQXA | 1L8 | T | 1 | -0.32127 | 5.5432 | 0.57516 | 0 | 0 | 0 | 0 | -0.0068903
ligne-data | LHC | HCLQXA_001-FL000001 | MQXA | 1L8 | B | 1 | 0.42774 | 5.0325 | 0.53555 | 0 | 0 | 0 | 0 | -0.0068903
ligne-data | LHC | HCLQXA_001-FL000001 | MQXA | 1L8 | S | 1 | 0.32819 | 5.5422 | 0.57068 | 0 | 0 | 0 | 0 | -0.0068903

## calc_parameter_insertion (hidden)
ELE_SPAT_ID | ELE_ACCL_NAME | ELE_CLASS | ELE_NUM | ELE_PT | ELE_MAGNET_NAME | ELE_R | ELE_S | ELE_T | ELE_RELCF_DR | ELE_RELCF_DS | ELE_RELCF_DT | ELE_BUMPR | ELE_BUMPL | ELE_BUMPV | ELE_BUMPT | ELE_FID | ELE_SENS
| LHC | MQXA | 1L8 | A | HCLQXA_001-FL000001 | 0.42774 | 0.82446 | 0.53757 | 0 | 0.34 | -0.15 | 0 | 0 | 0 | 0 | NIP_A | NORMAL
| LHC | MQXA | 1L8 | E | HCLQXA_001-FL000001 | 0.32824 | 1.3428 | 0.57285 | 0 | 0.34 | -0.15 | 0 | 0 | 0 | 0 | NIP_B | NORMAL
| LHC | MQXA | 1L8 |  | HCLQXA_001-FL000001 | -0.32161 | 1.3443 | 0.57646 | 0 | 0.34 | -0.15 | 0 | 0 | 0 | 0 | NIP_C | NORMAL
| LHC | MQXA | 1L8 |  | HCLQXA_001-FL000001 | -0.42168 | 0.82659 | 0.54352 | 0 | 0.34 | -0.15 | 0 | 0 | 0 | 0 | NIP_D | NORMAL
| LHC | MQXA | 1L8 | B | HCLQXA_001-FL000001 | 0.42774 | 5.0329 | 0.5354 | 0 | 0.34 | -0.15 | 0 | 0 | 0 | 0 | IP_A | NORMAL
| LHC | MQXA | 1L8 | S | HCLQXA_001-FL000001 | 0.32819 | 5.5425 | 0.57053 | 0 | 0.34 | -0.15 | 0 | 0 | 0 | 0 | IP_B | NORMAL
| LHC | MQXA | 1L8 | T | HCLQXA_001-FL000001 | -0.32127 | 5.5435 | 0.57501 | 0 | 0.34 | -0.15 | 0 | 0 | 0 | 0 | IP_C | NORMAL
| LHC | MQXA | 1L8 | D | HCLQXA_001-FL000001 | -0.42137 | 5.0343 | 0.54087 | 0 | 0.34 | -0.15 | 0 | 0 | 0 | 0 | IP_D | NORMAL

## installation_deviations
FID ID | Point ID | calc. coordinates at cold |  |  | theor. coordinates at cold |  |  | Diff. theoretical to reel
|  | R(reel) | S(reel) | T(reel) | R(theo) | S(theo) | T(theo) | delta_R | delta_S | delta_T | dR_bump | dS_bump | dT_bump
A | NIP_A | 0.42774 | 0.82412 | 0.53772 | 0.425 | 0.8299 | 0.54 | 0.002737 | -0.005778 | -0.00228 | 0.002737 | -0.005778 | -0.00228
E | NIP_B | 0.32824 | 1.3425 | 0.573 | 0.325 | 1.3454 | 0.575 | 0.003238 | -0.002913 | -0.002004 | 0.003238 | -0.002913 | -0.002004
| NIP_C | -0.32161 | 1.344 | 0.57661
| NIP_D | -0.42168 | 0.82625 | 0.54367
B | IP_A | 0.42774 | 5.0325 | 0.53555 | 0.425 | 5.0399 | 0.54 | 0.002738 | -0.007374 | -0.004446 | 0.002738 | -0.007374 | -0.004446
S | IP_B | 0.32819 | 5.5422 | 0.57068 | 0.325 | 5.5454 | 0.575 | 0.00319 | -0.003218 | -0.004317 | 0.00319 | -0.003218 | -0.004317
T | IP_C | -0.32127 | 5.5432 | 0.57516 | -0.325 | 5.5454 | 0.575 | 0.00373 | -0.002209 | 0.000158 | 0.00373 | -0.002209 | 0.000158
D | IP_D | -0.42137 | 5.034 | 0.54102 | -0.425 | 5.0399 | 0.54 | 0.003632 | -0.005929 | 0.00102 | 0.003632 | -0.005929 | 0.00102
Values of theoretical coordiates for the different LowBeta Typs in all possible Positions:
| Q1 | [5 empty] | Q3
| Main magnet type MQXA in 1L = 1. Case |  |  | Main magnet type MQXA in 1R = 2. Case |  |  | Main magnet type MQXA in 3L = 1. Case |  |  | Main magnet type MQXA in 3R = 2. Case
A | 0.425 | 0.8299 | 0.54 | 0.325 | 0.8246 | 0.575 | 0.425 | 0.8484 | 0.54 | 0.325 | 0.8161 | 0.575
E | 0.325 | 1.3454 | 0.575 | 0.425 | 1.3301 | 0.54 | 0.325 | 1.3539 | 0.575 | 0.425 | 1.3216 | 0.54
B | 0.425 | 5.0399 | 0.54 | 0.325 | 5.0246 | 0.575 | 0.425 | 5.0484 | 0.54 | 0.325 | 5.0161 | 0.575
S | 0.325 | 5.5454 | 0.575 | 0.425 | 5.5401 | 0.54 | 0.325 | 5.5539 | 0.575 | 0.425 | 5.5216 | 0.54
T | -0.325 | 5.5454 | 0.575 | 0.425 | 5.5401 | 0.54 | -0.325 | 5.5539 | 0.575 | 0.425 | 5.5216 | 0.54
D | -0.425 | 5.0399 | 0.54 | 0.325 | 5.0246 | 0.575 | -0.425 | 5.0484 | 0.54 | 0.325 | 5.0161 | 0.575
Q2
| Main magnet type MQXB in B2L = 1. Case |  |  | Main magnet type MQXB in B2R = 2. Case
A | 0.425 | 1.2148 | 0.54 | 0.325 | -5.3003 | 0.575 | Q1 | are always in Position 1L or 1R and of the type MQXA!
E | 0.325 | 1.7203 | 0.575 | 0.425 | -4.7948 | 0.54 | Q2 | are always in Position B2L or B2R and of the type MQXB!
C | 0.425 | 5.7548 | 0.54 | 0.325 | -0.7603 | 0.575 | Q3 | are always in Position 3L or 3R and of the type MQXA!
M | 0.325 | 6.2603 | 0.575 | 0.425 | -0.2548 | 0.54
B | 0.425 | 10.2948 | 0.54 | 0.325 | 3.7797 | 0.575
S | 0.325 | 10.8003 | 0.575 | 0.425 | 4.2852 | 0.54
T | -0.325 | 10.8003 | 0.575 | -0.425 | 4.2852 | 0.54
D | -0.425 | 10.2948 | 0.54 | -0.325 | 3.7797 | 0.575
Note on L2: ce calcul est fait avec l ' hypothese que les bump sont les memes en Entrée qu'en sortie
Note on L3: le bump en R est entré avec la convention inverse de signe du R
Note on M2: ce calcul est fait avec l ' hypothese que les bump sont les memes en Entrée qu'en sortie
Note on N2: ce calcul est fait avec l ' hypothese que les bump sont les memes en Entrée qu'en sortie