## Geometrical data
LHC Part Id
HCLQXA_001-FL000005
Operation
|  | Laser Tracker Nr.: |  | 393 |  | Used AC Mole Calibration Values
|  | AC Mole Number |  |  |  | Optic X | Optic Z | Magn. X | Magn. Z
GEO Mole Number
|  | Operator |  | Bestmann |  | The AC Mole data Magnetic and Mechanic are added using a bestfit on the fiducials
|  | Date of treatment |  | 2005-10-25
|  | Date of measurement |  | 2005-10-24
|  | RMS Bundle [mm] |  | 0.078
Coldmass Temp. [°C]
|  | Best fit done on |  | GeoMole
- Coldmass Reference Points (expressed in RST Coordinate system)
|  | CM references |  |  |  | INFO | Differences to CM references FERMILAB
| NIP side |  | CM reference points |  |  | NIP side |  | CM reference points
|  |  | X | Y | Z |  |  | DX | DY | DZ
|  | Upper | 147.545 | -1047.605 | 34.187 |  | Upper | -0.07726 | 0.2499 | 0.5701
|  | Lower | 147.293 | -1046.234 | -40.811 |  | Lower | -0.077 | 0.23924 | 0.569
| IP side |  | CM reference points |  |  | IP side |  | CM reference points
|  |  | X | Y | Z |  |  | DX | DY | DZ
|  | Upper | -147.356 | 6678.43 | 35.861 |  | Upper | -0.046 | -0.23676 | 0.611
|  | Lower | -147.055 | 6677.242 | -39.075 |  | Lower | -0.075 | -0.24476 | 0.675
- Extremity flanges (Values expressed in RST Coordinate system)
COLD BORE TUBE EXTREMITIES
| NIP side | CBT FLANGE
Center (Outer diameter)
|  | DX | DY | DZ | Tol(Y)
|  | 0.333 | -7.29 | 0.098 | ± 1.0
|  | DR |  | Tol(R)
|  | 0.34712 |  | ± 1.4
| IP side | CBT FLANGE
Center (Outer diameter)
|  | DX | DY | DZ | Tol(Y)
|  | -0.301 | -9.796 | 0.043 | ± 1.0
|  | DR (mm) |  | Tol(R)
|  | 0.30406 |  | ± 1.4
ANGLES OF CBT EXTREMITIES W.R.T. GA
| Non IP side | Lead End side
CBT FLANGE
|  | Angle/Cmeas (mrad) |  | Tol(gV1c)
|  | 5.5 |  | ±4.5
| IP side | Non Lead End side
CBT FLANGE
|  | Angle/Cmeas (mrad) |  | Tol(gV1c)
|  | 3.9 |  | ±4.5

## RST parameters
LHC part ID
HCLQXA_001-FL000005
- Fiducials RST parameters
| Id | R | S | T | RMS R | RMS S | RMS T | Total RMS | INFO | DR | DS | DT
| NIP_A | 424.349 | 824.553 | 536.665 | 0.014 | 0.007 | 0.004 | 0.016 | NIP_A | 0.329 | 0.593 | 0.645
| NIP_B | 325.349 | 1344.699 | 572.725 | 0.014 | 0.007 | 0.004 | 0.016 | NIP_B | 0.309 | 0.569 | 0.655
| NIP_C | -324.156 | 1344.125 | 574.37 | 0.034 | 0.015 | 0.01 | 0.039 | NIP_C | 0.304 | 0.505 | 0.61
| NIP_D | -424.937 | 825.251 | 540.203 | 0.012 | 0.006 | 0.003 | 0.013 | NIP_D | 0.383 | 0.501 | 0.603
| IP_A | 425.93 | 5035.067 | 534.146 | 0.014 | 0.004 | 0.019 | 0.024 | IP_A | -0.27 | 0.447 | 1.466
| IP_B | 325.062 | 5543.506 | 568.304 | 0.019 | 0.017 | 0.002 | 0.026 | IP_B | -0.368 | 0.396 | 1.604
| IP_C | -321.747 | 5542.637 | 571.196 | 0.013 | 0.014 | 0.004 | 0.019 | IP_C | -0.347 | 0.297 | 1.646
| IP_D | -423.85 | 5034.574 | 537.04 | 0.03 | 0.007 | 0.021 | 0.037 | IP_D | -0.2 | 0.304 | 1.51

## Cartography
LHC part ID
HCLQXA_001-FL000005
- NIP side
| Point | X (mm) |  |  |  | Y (mm) |  |  |  | Z (mm) |  |  |  | Delta Radial (mm)
|  | Measured | Theo | Delta | Tolerance | Measured | Theo | Delta | Tolerance | Measured | Theo | Delta | Tolerance | Delta | Tolerance
| EE | -386.626 | -389.6 | 2.974 | ±8 | -1276.065 | -1273.65 | -2.415 | 9/-6 | 73.949 | 75 | -1.051 | ±8 | 3.1542 | ±11.3
| LD1 | -235.901 | -240 | 4.099 | ±8 | -1283.2 | -1273.65 | -9.55 | 9/-6 | 279.998 | 277.5 | 2.498 | ±8 | 4.8002 | ±11.3
| L | 4.827 | 0 | 4.827 | ±5 | -1279.519 | -1273.65 | -5.869 | ±10 | 380.861 | 376.9 | 3.961 | ±5 | 6.2442 | ±7.1
| XBt | 243.751 | 240 | 3.751 | ±5 | -1283.103 | -1273.65 | -9.453 | 15/-12 | 278.133 | 277.5 | 0.633 | ±5 | 3.804 | ±7.1
| FF | 389.989 | 389.6 | 0.389 | ±8 | -1275.548 | -1273.65 | -1.898 | 9/-6 | 69.851 | 75 | -5.149 | ±8 | 5.1637 | ±11.3
| M1 (1) |  |  |  | ±5 |  |  |  | ±20 |  |  |  | ±5 |  | ±7.1
| M2 (1) |  |  |  | ±5 |  |  |  | ±20 |  |  |  | ±5 |  | ±7.1
| M4 (1) |  |  |  | ±5 |  |  |  | ±20 |  |  |  | ±5 |  | ±7.1
| V | 0.333 | 0 | 0.333 | ±1 | -1058.44 | -1051.15 | -7.29 | ±1 | 0.098 | 0 | 0.098 | ±1 | 0.34712 | ±1.4
| W' | -1.903 | 0 | -1.903 | ±5 | -928.8276 | -923.65 | -5.1776 | ±10 | 77.476 | 75 | 2.476 | ±5 | 3.1228 | ±7.1
- IP side
| Point | X (mm) |  |  |  | Y (mm) |  |  |  | Z (mm) |  |  |  | Delta Radial (mm)
|  | Measured | Theo | Delta | Tolerance | Measured | Theo | Delta | Tolerance | Measured | Theo | Delta | Tolerance | Delta | Tolerance
EE
LD1
L
XBt
FF
M1 (2)
M2 (2)
M4 (2)
| V | -0.301 | 0 | -0.301 | ±1 | 6694.054 | 6703.85 | -9.796 | ±1 | 0.043 | 0 | 0.043 | ±1 | 0.30406 | ±1.4
| W' | -0.427 | 0 | -0.427 | ±5 | 6571.6653 | 6576.35 | -4.6847 | ±10 | 73.108 | 75 | -1.892 | ±5 | 1.9396 | ±7.1

## Mechanical shape data
LHC Part Id
HCLQXA_001-FL000005
V1
Point Id | dx | y | dz
OL2 | 2e-05 | -912.6261 | -0.22035
OL3 | -0.21032 | -688.9261 | -0.20228
OC23 | -0.38371 | -652.7152 | -0.20334
OL4 | -0.34756 | -318.2262 | -0.17997
OC22 | -0.47399 | -308.6332 | -0.11687
OC21 | -0.51651 | 37.1058 | -0.11703
OL5 | -0.35648 | 50.3739 | -0.18612
OC20 | -0.52068 | 387.2718 | -0.16722
OL6 | -0.34679 | 394.6739 | -0.2176
OC19 | -0.47795 | 744.7578 | -0.11181
OL7 | -0.30649 | 748.3739 | -0.19601
OC18 | -0.52682 | 1092.8078 | -0.04246
OL8 | -0.37533 | 1096.2739 | -0.1297
OC17 | -0.60496 | 1442.7458 | 0.0533
OL9 | -0.42803 | 1449.8739 | -0.01214
OC16 | -0.60836 | 1801.0519 | -0.05211
OL10 | -0.41364 | 1802.9739 | -0.10269
OC15 | -0.50878 | 2146.1409 | -0.14541
OL11 | -0.33223 | 2149.1739 | -0.21275
OL12 | -0.07744 | 2499.574 | -0.21788
OC14 | -0.26961 | 2500.715 | -0.16464
OC13 | -0.01141 | 2848.285 | -0.18339
OL13 | 0.14178 | 2853.774 | -0.23619
OC12 | -0.00181 | 3199.931 | -0.20926
OL14 | 0.14623 | 3206.3741 | -0.25085
OC11 | 0.00699 | 3550.2411 | -0.24942
OL15 | 0.15653 | 3553.3741 | -0.27173
OC10 | -0.05418 | 3900.3901 | -0.28562
OL16 | 0.0544 | 3903.1741 | -0.312
OC9 | -0.24968 | 4252.719 | -0.23633
OL17 | -0.15853 | 4258.3741 | -0.26709
OC8 | -0.32865 | 4601.468 | -0.19484
OL18 | -0.23338 | 4606.3741 | -0.23276
OC7 | -0.26344 | 4955.717 | -0.04713
OL19 | -0.19846 | 4955.874 | -0.1201
OC6 | -0.26962 | 5299.166 | 0.0232
OL20 | -0.18048 | 5304.974 | -0.03752
OC5 | -0.25942 | 5653.496 | 0.04793
OL21 | -0.14855 | 5661.0741 | 0.00159
OC4 | -0.20347 | 6002.7881 | -0.10146
OL22 | -0.02121 | 6007.7741 | -0.10936
OL23 | 0.20459 | 6277.5741 | -0.00218
OC3 | -0.04635 | 6350.9861 | -0.09508
OC2 | -0.10407 | 6516.9011 | -0.04468
average | -0.22972 |  | -0.14453
max | 0.20459 |  | 0.0533
min | -0.60836 |  | -0.312
rms | 0.21574 |  | 0.095576

## Magnetic shape data
LHC Part Id
HCLQXA_001-FL000005
V1
Point Id | dx | y | dz | ANGLE | Polarity | Mounting Angle
OC21 | -0.3535 | 37.0736 | 0.86796
OL5 | -0.44349 | 50.3736 | 0.80588
OC20 | -0.31069 | 387.2737 | 0.77678
OL6 | -0.39279 | 394.6737 | 0.7404
OC19 | -0.26896 | 744.7737 | 0.7742
OL7 | -0.3585 | 748.3737 | 0.71499
OC18 | -0.27882 | 1092.7737 | 0.73753
OL8 | -0.39134 | 1096.2737 | 0.6983
OC17 | -0.19297 | 1442.7738 | 0.64231
OL9 | -0.29403 | 1449.8737 | 0.59186
OC16 | -0.12836 | 1801.0738 | 0.4979
OL10 | -0.22664 | 1802.9738 | 0.47032
OC15 | -0.14978 | 2146.1738 | 0.4256
OL11 | -0.25123 | 2149.1738 | 0.36825
OL12 | -0.23345 | 2499.5739 | 0.30711
OC14 | -0.12361 | 2500.6739 | 0.35636
OC13 | -0.10241 | 2848.2739 | 0.3346
OL13 | -0.23223 | 2853.7739 | 0.25281
OC12 | -0.11081 | 3199.9739 | 0.34675
OL14 | -0.24777 | 3206.3739 | 0.27815
OC11 | -0.08401 | 3550.2739 | 0.36559
OL15 | -0.20147 | 3553.3739 | 0.29727
OC10 | -0.01918 | 3900.3739 | 0.44838
OL16 | -0.1876 | 3903.1739 | 0.36199
OC9 | -0.00368 | 4252.6739 | 0.53866
OL17 | -0.18653 | 4258.3739 | 0.47691
OC8 | -0.00366 | 4601.4739 | 0.62617
OL18 | -0.16839 | 4606.3739 | 0.58324
OC7 | 0.00856 | 4955.6739 | 0.76686
OL19 | -0.14847 | 4955.8739 | 0.7029
OC6 | -0.02262 | 5299.1739 | 0.89021
OL20 | -0.17949 | 5304.9738 | 0.83748
OC5 | 0.01158 | 5653.4739 | 0.90892
OL21 | -0.13155 | 5661.0739 | 0.87959
OC4 | 0.00153 | 6002.7739 | 0.91954
OL22 | -0.08621 | 6007.7739 | 0.93164
OC3 | -0.06035 | 6350.9739 | 0.92392

## Shape data Geo Mole
LHC Part Id
HCLQXA_001-FL000005
V1
Point Id | dx | y | dz
Centre_NLE_V | 0.333 | -1058.44 | 0.098
NLE_Tube_2 | 0.545 | -1045.148 | 0.082
LE_Tube_19 | 0.157 | -883.777 | -0.15
NLE_Tube_3 | -0.009 | -591.384 | -0.029
LE_Tube_18 | -0.12 | -545.542 | -0.055
LE_Tube_16 | -0.196 | -80.782 | 0
LE_Tube_17 | -0.159 | -80.781 | -0.001
NLE_Tube_4 | -0.095 | -52.949 | 0.04
NLE_Tube_5 | -0.119 | 408.64 | -0.006
NLE_Tube_6 | -0.18 | 907.966 | 0.018
LE_Tube_14 | -0.159 | 989.108 | 0.031
NLE_Tube_7 | -0.215 | 1409.27 | 0.161
LE_Tube_13 | -0.271 | 1465.264 | 0.196
NLE_Tube_8 | -0.259 | 1921.242 | 0.095
LE_Tube_12 | -0.343 | 1978.083 | -0.015
NLE_Tube_9 | -0.019 | 2423.629 | -0.108
LE_Tube_11 | 0.077 | 2472.648 | -0.137
NLE_Tube_10 | 0.374 | 2914.447 | -0.118
LE_Tube_10 | 0.335 | 2966.034 | -0.066
LE_Tube_9 | 0.249 | 3475.5 | -0.177
NLE_Tube_11 | 0.183 | 3920.73 | -0.124
LE_Tube_8 | 0.194 | 3973.763 | -0.123
NLE_Tube_12 | -0.035 | 4409.081 | -0.055
LE_Tube_7 | -0.121 | 4485.96 | -0.106
NLE_Tube_13 | -0.057 | 4910.75 | 0.122
LE_Tube_6 | -0.062 | 4974.963 | 0.059
NLE_Tube_14 | -0.079 | 5406.548 | 0.156
LE_Tube_5 | -0.034 | 5477.567 | 0.168
NLE_Tube_15 | 0.028 | 5904.457 | 0.04
LE_Tube_4 | -0.031 | 5931.632 | -0.002
NLE_Tube_16 | 0.098 | 6407.043 | 0.084
LE_Tube_3 | 0.113 | 6477.634 | -0.051
NLE_Tube_17 | 0.161 | 6517.827 | 0.076
NLE_Tube_18 | 0.147 | 6517.828 | 0.069
LE_Tube_2 | -0.114 | 6684.657 | -0.251
Centre_LE_V | -0.301 | 6694.054 | 0.043
average | 0.00044444 |  | -0.001
max | 0.545 |  | 0.196
min | -0.343 |  | -0.251
rms | 0.20654 |  | 0.10711

## cold_parameters
Low-Beta Quadropole Type: |  |  | Q1
Positon in LHC: | [5 empty] | of installation in the LHC Tunnel
Number of thermal cycles
done befor Fiducialisation: |  |  | 0 | (In case of more than 3 thermal cycles please give number 3)
Main magnet type: |  |  | MQXA
Warm in Fidu co-ordinates system | [6 empty] | Cold in director beam B1 co-ordinates system
Point ID | R_Fidu | S_Fidu | T_Fidu | R_Depla | S_Depla | T_Depla | Fiducials | R | S | T
NIP_A | 424.349 | 824.553 | 536.665 | 0 |  | -0.45 |  |  |  | 0.53712
NIP_B | 325.349 | 1344.699 | 572.725 | 0 |  | -0.45 |  |  |  | 0.57317
NIP_C | -324.156 | 1344.125 | 574.37 | 0 |  | -0.45 |  |  |  | 0.57482
NIP_D | -424.937 | 825.251 | 540.203 | 0 |  | -0.45 |  |  |  | 0.54065
IP_A | 425.93 | 5035.067 | 534.146 | 0 |  | -0.45 |  |  |  | 0.5346
IP_B | 325.062 | 5543.506 | 568.304 | 0 |  | -0.45 |  |  |  | 0.56875
IP_C | -321.747 | 5542.637 | 571.196 | 0 |  | -0.45 |  |  |  | 0.57165 | Geo-Ref-Angle:
IP_D | -423.85 | 5034.574 | 537.04 | 0 |  | -0.45 |  |  |  | 0.53749
Valid for all Low-Beta magnets (Q1 to Q3):
1.Case: | the magnet is installed in the same direction than the fiducialisation Coordinate system.
- All Low-Beta magnets installed on the left side of the IP
2.Case: | the magnet is installed in the opposite direction than the fiducialisation Coordinate system.
- All Low-Beta magnets installed on the right side of the IP
Deplacement values:
| R_depla: | 0
| S_depla: | 0.34 | for Q1 in 1.Case
|  | 11 | for Q2 in 1.Case
|  | 12.36 | for Q3 in 1.Case
|  | 6370.34 | for Q1 in 2.Case
|  | 5511 | for Q2 in 2.Case
|  | 6382.36 | for Q3 in 2.Case
| T_depla: | -0.45 | in case of 0 thermal cycles befor Fiducialisation
|  | -0.15 | in case of 1 thermal cycles befor Fiducialisation
|  | -0.1 | in case of 2 thermal cycles befor Fiducialisation
|  | 0 | in case of 3 or more thermal cycles befor Fiducialisation

## parameter_insertion
| Magnet ID | Class | Pos. | Point | Code | R | S | T | BR | BL | BV | BT | Angle
LHC | HCLQXA_001-FL000005 | MQXA | 0 | E | 1 |  |  |  | 0 | 0 | 0 | 0
LHC | HCLQXA_001-FL000005 | MQXA | 0 | A | 1
LHC | HCLQXA_001-FL000005 | MQXA | 0 | D | 1
LHC | HCLQXA_001-FL000005 | MQXA | 0 | T | 1
LHC | HCLQXA_001-FL000005 | MQXA | 0 | B | 1
LHC | HCLQXA_001-FL000005 | MQXA | 0 | S | 1

## installation_deviations
FID ID | Point ID | calc. coordinates at cold |  |  | theor. coordinates at cold |  |  | Diff. theoretical to reel
|  | R(reel) | S(reel) | T(reel) | R(theo) | S(theo) | T(theo) | delta_R | delta_S | delta_T | dR_bump | dS_bump | dT_bump
| NIP_A |  |  | 0.53712
| NIP_B |  |  | 0.57317
| NIP_C |  |  | 0.57482
| NIP_D |  |  | 0.54065
| IP_A |  |  | 0.5346
| IP_B |  |  | 0.56875
| IP_C |  |  | 0.57165
| IP_D |  |  | 0.53749
Values of theoretical coordiates for the different LowBeta Typs in all possible Positions:
| Q1 | [5 empty] | Q3
| Main magnet type MQXA in 1L = 1. Case |  |  | Main magnet type MQXA in 1R = 2. Case |  |  | Main magnet type MQXA in 3L = 1. Case |  |  | Main magnet type MQXA in 3R = 2. Case
A | 0.425 | 0.8299 | 0.54 | 0.325 | 0.8246 | 0.575 | 0.425 | 0.8484 | 0.54 | 0.325 | 0.8161 | 0.575
E | 0.325 | 1.3454 | 0.575 | 0.425 | 1.3301 | 0.54 | 0.325 | 1.3539 | 0.575 | 0.425 | 1.3216 | 0.54
B | 0.425 | 5.0399 | 0.54 | 0.325 | 5.0246 | 0.575 | 0.425 | 5.0484 | 0.54 | 0.325 | 5.0161 | 0.575
S | 0.325 | 5.5454 | 0.575 | 0.425 | 5.5401 | 0.54 | 0.325 | 5.5539 | 0.575 | 0.425 | 5.5216 | 0.54
T | -0.325 | 5.5454 | 0.575 | 0.425 | 5.5401 | 0.54 | -0.325 | 5.5539 | 0.575 | 0.425 | 5.5216 | 0.54
D | -0.425 | 5.0399 | 0.54 | 0.325 | 5.0246 | 0.575 | -0.425 | 5.0484 | 0.54 | 0.325 | 5.0161 | 0.575
Q2
| Main magnet type MQXB in B2L = 1. Case |  |  | Main magnet type MQXB in B2R = 2. Case
A | 0.425 | 1.2148 | 0.54 | 0.325 | -5.3003 | 0.575 | Q1 | are always in Position 1L or 1R and of the type MQXA!
E | 0.325 | 1.7203 | 0.575 | 0.425 | -4.7948 | 0.54 | Q2 | are always in Position B2L or B2R and of the type MQXB!
C | 0.425 | 5.7548 | 0.54 | 0.325 | -0.7603 | 0.575 | Q3 | are always in Position 3L or 3R and of the type MQXA!
M | 0.325 | 6.2603 | 0.575 | 0.425 | -0.2548 | 0.54
B | 0.425 | 10.2948 | 0.54 | 0.325 | 3.7797 | 0.575
S | 0.325 | 10.8003 | 0.575 | 0.425 | 4.2852 | 0.54
T | -0.325 | 10.8003 | 0.575 | -0.425 | 4.2852 | 0.54
D | -0.425 | 10.2948 | 0.54 | -0.325 | 3.7797 | 0.575
Note on L2: ce calcul est fait avec l ' hypothese que les bump sont les memes en Entrée qu'en sortie
Note on L3: le bump en R est entré avec la convention inverse de signe du R
Note on M2: ce calcul est fait avec l ' hypothese que les bump sont les memes en Entrée qu'en sortie
Note on N2: ce calcul est fait avec l ' hypothese que les bump sont les memes en Entrée qu'en sortie