## Geometrical data
LHC Part Id
HCLQXA_001-FL000006
|  | Operation |  | Fiducialisation
|  | Laser Tracker Nr.: |  | 939 |  | Used AC Mole Calibration Values
|  | AC Mole Number |  | 1 |  | Optic X | Optic Z | Magn. X | Magn. Z
|  | GEO Mole Number |  |  |  | - | - | 0.067 | 0.004
|  | Operator |  | SIMCO
|  | Date of treatment |  | 2005-11-15
|  | Date of measurement |  | 2005-11-14
|  | RMS Bundle [mm] |  | 0.022
Coldmass Temp. [°C]
|  | Best fit done on |  | GeoMole Shape
- Coldmass Reference Points (expressed in RST Coordinate system)
|  | CM references |  |  |  | INFO | Differences to CM references FERMILAB
| NIP side |  | CM reference points |  |  | NIP side |  | CM reference points
|  |  | X | Y | Z |  |  | DX | DY | DZ
|  | Upper | 152.315 | -1045.816 | 39.672 |  | Upper | -0.1231 | 0.27606 | -0.8918
|  | Lower | 153.781 | -1045.611 | -35.296 |  | Lower | -0.12522 | 0.2677 | -0.86884
| IP side |  | CM reference points |  |  | IP side |  | CM reference points
|  |  | X | Y | Z |  |  | DX | DY | DZ
|  | Upper | -148.339 | 6683.48 | 31.925 |  | Upper | -0.53386 | -0.27024 | 0.29438
|  | Lower | -148.27 | 6681.38 | -43.073 |  | Lower | -0.59948 | -0.26712 | 0.28734
- Extremity flanges (Values expressed in RST Coordinate system)
COLD BORE TUBE EXTREMITIES
| NIP side | CBT FLANGE
Center (Outer diameter)
|  | DX | DY | DZ | Tol(Y)
|  | 0.058 | -1.83 | 0.401 | ± 1.0
|  | DR |  | Tol(R)
|  | 0.40517 |  | ± 1.4
| IP side | CBT FLANGE
Center (Outer diameter)
|  | DX | DY | DZ | Tol(Y)
|  | -0.017 | -4.046 | 1.028 | ± 1.0
|  | DR (mm) |  | Tol(R)
|  | 1.0281 |  | ± 1.4
ANGLES OF COLD BORE TUBE EXTREMITIES W.R.T. GA
| NIP side | Lead End side
CBT FLANGE
|  | Angle/Cmeas (mrad) |  | Tol(gV1c)
|  | 2.4 |  | ±4.5
| IP side | Non Lead End side
CBT FLANGE
|  | Angle/Cmeas (mrad) |  | Tol(gV1c)
|  | 5.2 |  | ±4.5

## RST parameters
LHC part ID
HCLQXA_001-FL000006
- Fiducials RST parameters
| Id | R | S | T | RMS R | RMS S | RMS T | Total RMS | INFO | DR | DS | DT
| NIP_A | 424.871 | 827.662 | 537.26 | 0.014 | 0.008 | 0.005 | 0.016 | NIP_A | 0.371 | 0.532 | -0.44
| NIP_B | 323.536 | 1347.995 | 572.11 | 0.02 | 0.005 | 0.002 | 0.021 | NIP_B | 0.346 | 0.575 | -0.4
| NIP_C | -324.94 | 1346.094 | 575.046 | 0.006 | 0.003 | 0.01 | 0.012 | NIP_C | 0.37 | 0.474 | -0.394
Only measured 1x | NIP_D | -423.072 | 825.298 | 540.294 |  |  |  |  | NIP_D | 0.408 | 0.478 | -0.496
| IP_A | 423.671 | 5031.077 | 536.323 | 0.021 | 0.012 | 0.029 | 0.038 | IP_A | 0.041 | 0.347 | -0.197
| IP_B | 323.383 | 5543.757 | 573.437 | 0.02 | 0.014 | 0.005 | 0.025 | IP_B | 0.033 | 0.307 | -0.033
| IP_C | -326.792 | 5543.213 | 575.095 | 0.004 | 0.003 | 0.011 | 0.012 | IP_C | 0.058 | 0.223 | -0.005
| IP_D | -425.064 | 5031.773 | 539.328 | 0.01 | 0.006 | 0.022 | 0.025 | IP_D | 0.026 | 0.283 | -0.172

## Cartography
LHC part ID
HCLQXA_001-FL000006
- NIP side
| Point | X (mm) |  |  |  | Y (mm) |  |  |  | Z (mm) |  |  |  | Delta Radial (mm)
|  | Measured | Theo | Delta | Tolerance | Measured | Theo | Delta | Tolerance | Measured | Theo | Delta | Tolerance | Delta | Tolerance
| EE | -386.875 | -389.6 | 2.725 | ±8 | -1274.316 | -1273.65 | -0.666 | 9/-6 | 71.204 | 75 | -3.796 | ±8 | 4.6728 | ±11.3
| LD1 | -239.757 | -240 | 0.243 | ±8 | -1278.811 | -1273.65 | -5.161 | 9/-6 | 277.923 | 277.5 | 0.423 | ±8 | 0.48783 | ±11.3
| L | 1.675 | 0 | 1.675 | ±5 | -1275.588 | -1273.65 | -1.938 | ±10 | 379.405 | 376.9 | 2.505 | ±5 | 3.0134 | ±7.1
| XBt | 239.891 | 240 | -0.109 | ±5 | -1274.462 | -1273.65 | -0.812 | 15/-12 | 278.609 | 277.5 | 1.109 | ±5 | 1.1143 | ±7.1
| FF | 388.776 | 389.6 | -0.824 | ±8 | -1274.629 | -1273.65 | -0.979 | 9/-6 | 71.734 | 75 | -3.266 | ±8 | 3.3683 | ±11.3
| M1 (1) |  |  |  | ±5 |  | -1071.05 |  | ±20 |  |  |  | ±5 |  | ±7.1
| M2 (1) |  |  |  | ±5 |  | -1071.05 |  | ±20 |  |  |  | ±5 |  | ±7.1
| M4 (1) |  |  |  | ±5 |  | -1071.05 |  | ±20 |  |  |  | ±5 |  | ±7.1
| V | 0.058 | 0 | 0.058 | ±1 | -1052.98 | -1051.15 | -1.83 | ±1 | 0.401 | 0 | 0.401 | ±1 | 0.40517 | ±1.4
| W' | -1.224 | 0 | -1.224 | ±5 | -925.456 | -923.65 | -1.806 | ±10 | 78.991 | 75 | 3.991 | ±5 | 4.1745 | ±7.1
- IP side
| Point | X (mm) |  |  |  | Y (mm) |  |  |  | Z (mm) |  |  |  | Delta Radial (mm)
|  | Measured | Theo | Delta | Tolerance | Measured | Theo | Delta | Tolerance | Measured | Theo | Delta | Tolerance | Delta | Tolerance
EE
LD1
L
XBt
FF
M1 (2)
M2 (2)
M4 (2)
| V | -0.017 | 0 | -0.017 | ±1 | 6699.804 | 6703.85 | -4.046 | ±1 | 1.028 | 0 | 1.028 | ±1 | 1.0281 | ±1.4
| W' | -4.286 | 0 | -4.286 | ±5 | 6573.644 | 6576.35 | -2.706 | ±10 | 77.792 | 75 | 2.792 | ±5 | 5.1152 | ±7.1

## Mechanical shape data
LHC Part Id
HCLQXA_001-FL000006
V1
Point Id | dx | y | dz
average | #DIV/0! |  | #DIV/0!
max | 0 |  | 0
min | 0 |  | 0
rms | #DIV/0! |  | #DIV/0!

## Magnetic shape data
LHC Part Id
HCLQXA_001-FL000006
V1
Point Id | dx | y | dz | ANGLE | Polarity | Mounting Angle
OC21 | 0.134 | 45.236 | -0.195
OL5 | 0.162 | 52.599 | -0.307
OC20 | 0.151 | 396.068 | -0.122
OL6 | 0.185 | 402.45 | -0.224
OC19 | 0.133 | 745.032 | -0.005
OL7 | 0.169 | 755.636 | -0.12
OC18 | 0.089 | 1087.636 | 0.012
OL8 | 0.117 | 1108.244 | -0.053
OC17 | 0.138 | 1439.929 | 0.032
OL9 | 0.2 | 1457.315 | -0.042
OC16 | 0.156 | 1803.266 | 0.018
OL10 | 0.213 | 1810.945 | -0.053
OC15 | 0.179 | 2126.258 | 0.042
OL11 | 0.202 | 2151.339 | -0.034
OC14 | 0.144 | 2501.85 | 0.025
OL12 | 0.177 | 2504.959 | -0.03
OC13 | 0.137 | 2847.937 | 0.004
OL13 | 0.15 | 2855.635 | -0.035
OC12 | 0.102 | 3201.214 | -0.04
OL14 | 0.134 | 3209.659 | -0.037
OC11 | 0.081 | 3540.819 | -0.063
OL15 | 0.131 | 3557.102 | -0.022
OC10 | 0.059 | 3902.188 | -0.086
OL16 | 0.106 | 3909.532 | -0.007
OC9 | 0.061 | 4246.399 | -0.022
OL17 | 0.065 | 4256.961 | 0.108
OC8 | 0.002 | 4601.858 | 0.206
OL18 | 0.035 | 4610.882 | 0.22
OC7 | -0.084 | 4942.288 | 0.356
OL19 | -0.023 | 4961.905 | 0.409
OC6 | -0.142 | 5299.952 | 0.485
OL20 | -0.058 | 5310.408 | 0.53
OC5 | -0.214 | 5647.238 | 0.536
OL21 | -0.125 | 5663.548 | 0.582
OC4 | -0.251 | 6003.939 | 0.568
OL22 | -0.158 | 6015.728 | 0.614
OC3 | -0.323 | 6357.449 | 0.517

## Shape data Geo Mole
LHC Part Id
HCLQXA_001-FL000006
V1
Point Id | dx | y | dz
Centre_NIP_V | 0.058 | -1052.98 | 0.401
NIP2 | 0.041 | -1039.58 | 0.341
IP_13 | -0.119 | -800.734 | 0.94
NIP3 | -0.167 | -640.988 | 0.783
IP_12 | -0.134 | -86.276 | 0.472
NIP4 | -0.312 | 50.403 | 0.212
IP_11 | 0.074 | 597.98 | -0.163
NIP5 | -0.091 | 783.945 | -0.348
IP_10 | 0.072 | 1289.421 | -0.339
NIP6 | 0.037 | 1557.162 | -0.5
IP_9 | 0.272 | 1999.67 | -0.483
NIP7 | 0.266 | 2301.482 | -0.782
IP_8 | 0.367 | 2709.546 | -0.625
NIP8 | 0.223 | 3065.611 | -0.78
IP_7 | 0.196 | 3420.781 | -0.489
NIP9 | 0.014 | 3821.879 | -0.657
IP_6 | -0.173 | 4128.919 | -0.378
NIP10 | -0.322 | 4560.112 | -0.337
IP_5 | -0.184 | 4870.525 | -0.09
IP_4 | -0.095 | 5497.84 | 0.196
IP_3 | 0.006 | 6064.789 | 0.636
IP_2 | -0.014 | 6685.869 | 0.952
Centre_IP_V | -0.017 | 6699.804 | 1.028
average | -8.6957e-05 |  | -0.00043478
max | 0.367 |  | 1.028
min | -0.322 |  | -0.782
rms | 0.18185 |  | 0.59311

## cold_parameters
Low-Beta Quadropole Type: |  |  | Q1
Positon in LHC: | [5 empty] | of installation in the LHC Tunnel
Number of thermal cycles
done befor Fiducialisation: |  |  | 0 | (In case of more than 3 thermal cycles please give number 3)
Main magnet type: |  |  | MQXA
Warm in Fidu co-ordinates system | [6 empty] | Cold in director beam B1 co-ordinates system
Point ID | R_Fidu | S_Fidu | T_Fidu | R_Depla | S_Depla | T_Depla | Fiducials | R | S | T
NIP_A | 424.871 | 827.662 | 537.26 | 0 |  | -0.45 |  |  |  | 0.53771
NIP_B | 323.536 | 1347.995 | 572.11 | 0 |  | -0.45 |  |  |  | 0.57256
NIP_C | -324.94 | 1346.094 | 575.046 | 0 |  | -0.45 |  |  |  | 0.5755
NIP_D | -423.072 | 825.298 | 540.294 | 0 |  | -0.45 |  |  |  | 0.54074
IP_A | 423.671 | 5031.077 | 536.323 | 0 |  | -0.45 |  |  |  | 0.53677
IP_B | 323.383 | 5543.757 | 573.437 | 0 |  | -0.45 |  |  |  | 0.57389
IP_C | -326.792 | 5543.213 | 575.095 | 0 |  | -0.45 |  |  |  | 0.57554 | Geo-Ref-Angle:
IP_D | -425.064 | 5031.773 | 539.328 | 0 |  | -0.45 |  |  |  | 0.53978
Valid for all Low-Beta magnets (Q1 to Q3):
1.Case: | the magnet is installed in the same direction than the fiducialisation Coordinate system.
- All Low-Beta magnets installed on the left side of the IP
2.Case: | the magnet is installed in the opposite direction than the fiducialisation Coordinate system.
- All Low-Beta magnets installed on the right side of the IP
Deplacement values:
| R_depla: | 0
| S_depla: | 0.34 | for Q1 in 1.Case
|  | 11 | for Q2 in 1.Case
|  | 12.36 | for Q3 in 1.Case
|  | 6370.34 | for Q1 in 2.Case
|  | 5511 | for Q2 in 2.Case
|  | 6382.36 | for Q3 in 2.Case
| T_depla: | -0.45 | in case of 0 thermal cycles befor Fiducialisation
|  | -0.15 | in case of 1 thermal cycles befor Fiducialisation
|  | -0.1 | in case of 2 thermal cycles befor Fiducialisation
|  | 0 | in case of 3 or more thermal cycles befor Fiducialisation

## parameters_insertion
| Magnet ID | Class | Pos. | Point | Code | R | S | T | BR | BL | BV | BT | Angle
LHC | HCLQXA_001-FL000006 | MQXA | 0 | E | 1
LHC | HCLQXA_001-FL000006 | MQXA | 0 | A | 1
LHC | HCLQXA_001-FL000006 | MQXA | 0 | D | 1
LHC | HCLQXA_001-FL000006 | MQXA | 0 | T | 1
LHC | HCLQXA_001-FL000006 | MQXA | 0 | B | 1
LHC | HCLQXA_001-FL000006 | MQXA | 0 | S | 1

## installation_deviations
FID ID | Point ID | calc. coordinates at cold |  |  | theor. coordinates at cold |  |  | Diff. theoretical to reel
|  | R(reel) | S(reel) | T(reel) | R(theo) | S(theo) | T(theo) | delta_R | delta_S | delta_T | dR_bump | dS_bump | dT_bump
| NIP_A |  |  | 0.53771
| NIP_B |  |  | 0.57256
| NIP_C |  |  | 0.5755
| NIP_D |  |  | 0.54074
| IP_A |  |  | 0.53677
| IP_B |  |  | 0.57389
| IP_C |  |  | 0.57554
| IP_D |  |  | 0.53978
Values of theoretical coordiates for the different LowBeta Typs in all possible Positions:
| Q1 | [5 empty] | Q3
| Main magnet type MQXA in 1L = 1. Case |  |  | Main magnet type MQXA in 1R = 2. Case |  |  | Main magnet type MQXA in 3L = 1. Case |  |  | Main magnet type MQXA in 3R = 2. Case
A | 0.425 | 0.8299 | 0.54 | 0.325 | 0.8246 | 0.575 | 0.425 | 0.8484 | 0.54 | 0.325 | 0.8161 | 0.575
E | 0.325 | 1.3454 | 0.575 | 0.425 | 1.3301 | 0.54 | 0.325 | 1.3539 | 0.575 | 0.425 | 1.3216 | 0.54
B | 0.425 | 5.0399 | 0.54 | 0.325 | 5.0246 | 0.575 | 0.425 | 5.0484 | 0.54 | 0.325 | 5.0161 | 0.575
S | 0.325 | 5.5454 | 0.575 | 0.425 | 5.5401 | 0.54 | 0.325 | 5.5539 | 0.575 | 0.425 | 5.5216 | 0.54
T | -0.325 | 5.5454 | 0.575 | 0.425 | 5.5401 | 0.54 | -0.325 | 5.5539 | 0.575 | 0.425 | 5.5216 | 0.54
D | -0.425 | 5.0399 | 0.54 | 0.325 | 5.0246 | 0.575 | -0.425 | 5.0484 | 0.54 | 0.325 | 5.0161 | 0.575
Q2
| Main magnet type MQXB in B2L = 1. Case |  |  | Main magnet type MQXB in B2R = 2. Case
A | 0.425 | 1.2148 | 0.54 | 0.325 | -5.3003 | 0.575 | Q1 | are always in Position 1L or 1R and of the type MQXA!
E | 0.325 | 1.7203 | 0.575 | 0.425 | -4.7948 | 0.54 | Q2 | are always in Position B2L or B2R and of the type MQXB!
C | 0.425 | 5.7548 | 0.54 | 0.325 | -0.7603 | 0.575 | Q3 | are always in Position 3L or 3R and of the type MQXA!
M | 0.325 | 6.2603 | 0.575 | 0.425 | -0.2548 | 0.54
B | 0.425 | 10.2948 | 0.54 | 0.325 | 3.7797 | 0.575
S | 0.325 | 10.8003 | 0.575 | 0.425 | 4.2852 | 0.54
T | -0.325 | 10.8003 | 0.575 | -0.425 | 4.2852 | 0.54
D | -0.425 | 10.2948 | 0.54 | -0.325 | 3.7797 | 0.575
Note on L2: ce calcul est fait avec l ' hypothese que les bump sont les memes en Entrée qu'en sortie
Note on L3: le bump en R est entré avec la convention inverse de signe du R
Note on M2: ce calcul est fait avec l ' hypothese que les bump sont les memes en Entrée qu'en sortie
Note on N2: ce calcul est fait avec l ' hypothese que les bump sont les memes en Entrée qu'en sortie