## Geometrical data
LHC Part Id
HCLQXB_001-FL000001
|  | Operation |  | Mechanical Fiducialisation
|  | Laser Tracker Nr.: |  | 937 |  | Used AC Mole Calibration Values
|  | AC Mole Number |  |  |  | Optic X | Optic Z | Magn. X | Magn. Z
GEO Mole Number
|  | Operator |  | M. Dupont, P. Winkes |  | The origin of the final coordinate-system has been positioned in Y direction, that the differences between the nominal and actual Positions of the V- Flanges are the same one both ends.
Date of treatment
|  | Date of measurement |  | 2004-07-23
|  | RMS Bundle [mm] |  | 0.049
Coldmass Temp. [°C]
|  | Best fit done on |  | Geo-mole shape
- Coldmass Reference Points (expressed in RST Coordinate system)
|  | CM references |  |  |  | INFO | Differences to CM references FERMILAB
| NIP side |  | CM reference points |  |  | NIP side |  | CM reference points
|  |  | X | Y | Z |  |  | DX | DY | DZ
|  | Upper | N/A | N/A | N/A |  | Upper
|  | Lower | N/A | N/A | N/A |  | Lower
| IP side |  | CM reference points |  |  | IP side |  | CM reference points
|  |  | X | Y | Z |  |  | DX | DY | DZ
|  | Upper | N/A | N/A | N/A |  | Upper
|  | Lower | N/A | N/A | N/A |  | Lower
- Extremity flanges (Values expressed in RST Coordinate system)
COLD BORE TUBE EXTREMITIES
| NIP side | CBT FLANGE
Center (Outer diameter)
|  | DX | DY | DZ | Tol(Y)
|  | 0.454 | 2.204 | 0.079 | ± 1.0
|  | DR |  | Tol(R)
|  | 0.46082 |  | ± 1.4
| IP side | CBT FLANGE
Center (Outer diameter)
|  | DX | DY | DZ | Tol(Y)
|  | 0.677 | -2.204 | 0.175 | ± 1.0
|  | DR (mm) |  | Tol(R)
|  | 0.69925 |  | ± 1.4
ANGLES OF CBT EXTREMITIES W.R.T. GA
| NIP side | Lead End side
CBT FLANGE
|  | Angle/Cmeas (mrad) |  | Tol(gV1c)
|  | 3.9 |  | ±4.5
| IP side | Non Lead End side
CBT FLANGE
|  | Angle/Cmeas (mrad) |  | Tol(gV1c)
|  | 5.38 |  | ±4.5

## RST parameters
LHC part ID
HCLQXB_001-FL000001
- Fiducials RST parameters
| Id | R | S | T | RMS R | RMS S | RMS T | Total RMS | INFO | DR | DS | DT
| NIP_A | 424.018 | 1220.107 | 538.995 | 0.007 | 0.013 | 0.008 | 0.017 | NIP_A | 0.038 | 11.017 | 0.695
| NIP_B | 324.872 | 1730.579 | 575.435 | 0.016 | 0.017 | 0.117 | 0.119 | NIP_B | 0.002 | 11.029 | 0.645
| NIP_C | -324.158 | 1729.879 | 577.538 | 0.025 | 0.018 | 0.014 | 0.034 | NIP_C | -0.028 | 11.009 | 0.748
| NIP_D | -425.334 | 1220.495 | 541.59 | 0.001 | 0.011 | 0.009 | 0.014 | NIP_D | 0.036 | 11.025 | 0.72
| CEN_A | 423.052 | 5763.333 | 541.104 | 0.016 | 0.01 | 0.011 | 0.022 | CEN_A | 0.012 | 11.173 | 0.614
| CEN_B | 324.019 | 6270.064 | 576.244 | 0.04 | 0.018 | 0.058 | 0.073 | CEN_B | -0.081 | 11.144 | 0.674
| CEN_C | -325.212 | 6269.975 | 575.306 | 0.023 | 0.011 | 0.009 | 0.027 | CEN_C | -0.062 | 11.085 | 0.646
| CEN_D | -426.798 | 5763.838 | 538.907 | 0.009 | 0.005 | 0.009 | 0.014 | CEN_D | 0.052 | 11.198 | 0.627
| IP_A | 428.34 | 10299.822 | 537.417 | 0.029 | 0.016 | 0.018 | 0.038 | IP_A | 0.1 | 11.302 | 0.587
| IP_B | 328.078 | 10807.641 | 573.416 | 0.006 | 0.01 | 0.007 | 0.013 | IP_B | 0.108 | 11.311 | 0.576
| IP_C | -320.288 | 10809.555 | 573.792 | 0.001 | 0.013 | 0.004 | 0.014 | IP_C | 0.072 | 11.365 | 0.532
| IP_D | -421.867 | 10301.455 | 538.967 | 0.033 | 0.011 | 0.029 | 0.046 | IP_D | 0.073 | 11.335 | 0.537
The origin of the final coordinate-system has been positioned in Y direction, that the differences between the nominal and actual Positions of the V- Flanges are the same one both ends (see therefor deviations in Cartography)

## Cartography
LHC part ID
HCLQXB_001-FL000001
- NIP side
| Point | X (mm) |  |  |  | Y (mm) |  |  |  | Z (mm) |  |  |  | Delta Radial (mm)
|  | Measured | Theo | Delta | Tolerance | Measured | Theo | Delta | Tolerance | Measured | Theo | Delta | Tolerance | Delta | Tolerance
| EE |  | -389.6 |  | ±8 |  | -531.3 |  | 9/-6 |  | 75 |  | ±8 |  | ±11.3
| LD1 |  | -240 |  | ±8 |  | -531.3 |  | 9/-6 |  | 277.5 |  | ±8 |  | ±11.3
| L |  | 0 |  | ±5 |  | -531.3 |  | ±10 |  | 376.9 |  | ±5 |  | ±7.1
| XBt |  | 240 |  | ±5 |  | -531.3 |  | 15/-12 |  | 277.5 |  | ±5 |  | ±7.1
| FF |  | 389.6 |  | ±8 |  | -531.3 |  | 9/-6 |  | 75 |  | ±8 |  | ±11.3
| M1 (1) |  | 0 |  | ±5 |  | -531.3 |  | ±20 |  | -150 |  | ±5 |  | ±7.1
| M2 (1) |  | -150 |  | ±5 |  | -531.3 |  | ±20 |  | 0 |  | ±5 |  | ±7.1
| M4 (1) |  | 0 |  | ±5 |  | -531.3 |  | ±20 |  | 150 |  | ±5 |  | ±7.1
| V | 0.454 | 0 | 0.454 | ±1 | -306.596 | -308.8 | 2.204 | ±1 | 0.079 | 0 | 0.079 | ±1 | 0.46082 | ±1.4
| W' | -0.82 | 0 | -0.82 | ±5 | -183.1678 | -181.3 | -1.8678 | ±10 | 78.213 | 75 | 3.213 | ±5 | 3.316 | ±7.1
- IP side
| Point | X (mm) |  |  |  | Y (mm) |  |  |  | Z (mm) |  |  |  | Delta Radial (mm)
|  | Measured | Theo | Delta | Tolerance | Measured | Theo | Delta | Tolerance | Measured | Theo | Delta | Tolerance | Delta | Tolerance
| EE |  | -389.6 |  | ±8 |  | 12552.6 |  | 6/-9 |  | 75 |  | ±8 |  | ±11.3
| LD1 |  | -240 |  | ±8 |  | 12552.6 |  | 6/-9 |  | 277.5 |  | ±8 |  | ±11.3
| L |  | 0 |  | ±5 |  | 12552.6 |  | ±10 |  | 376.9 |  | ±5 |  | ±7.1
| XBt |  | 240 |  | ±5 |  | 12552.6 |  | 12/-15 |  | 277.5 |  | ±5 |  | ±7.1
| FF |  | 389.6 |  | ±8 |  | 12552.6 |  | 6/-9 |  | 75 |  | ±8 |  | ±11.3
| M1 (2) | 2.012 | 0 | 2.012 | ±5 | 12626.982 | 12627.6 | -0.618 | ±20 | -153.627 | -150 | -3.627 | ±5 | 4.1477 | ±7.1
| M2 (2) | -145.985 | -150 | 4.015 | ±5 | 12629.095 | 12627.6 | 1.495 | ±20 | -2.414 | 0 | -2.414 | ±5 | 4.6848 | ±7.1
| M4 (2) | 4.707 | 0 | 4.707 | ±5 | 12628.896 | 12627.6 | 1.296 | ±20 | 145.971 | 150 | -4.029 | ±5 | 6.1959 | ±7.1
| V | 0.677 | 0 | 0.677 | ±1 | 12327.896 | 12330.1 | -2.204 | ±1 | 0.175 | 0 | 0.175 | ±1 | 0.69925 | ±1.4
| W' | 3.425 | 0 | 3.425 | ±5 | 12202.1539 | 12202.6 | -0.4461 | ±10 | 76.587 | 75 | 1.587 | ±5 | 3.7748 | ±7.1

## Mechanical shape data
LHC Part Id
HCLQXB_001-FL000001
V1
Point Id | dx | y | dz
average | #DIV/0! |  | #DIV/0!
max | 0 |  | 0
min | 0 |  | 0
rms | #DIV/0! |  | #DIV/0!

## Magnetic shape data
LHC Part Id
HCLQXB_001-FL000001
V1
Point Id | dx | y | dz | ANGLE | Polarity | Mounting Angle

## Shape data Geo Mole
LHC Part Id
HCLQXB_001-FL000001
V1
Point Id | dx | y | dz
centre_LE_V | 0.454 | -306.596 | 0.079
LE_tube1 | 0.341 | -293.497 | 0.238
NLE_tube27 | 0.353 | -136.748 | 0.132
NLE_tube26 | 0.364 | -33.672 | 0.129
LE_tube2 | 0.251 | 28.306 | 0.065
NLE_tube25 | 0.311 | 468.272 | -0.084
LE_tube3 | 0.124 | 528.767 | -0.125
NLE_tube24 | 0.179 | 990.396 | -0.19
LE_tube4 | -0.007 | 1026.003 | -0.259
NLE_tube23 | 0.121 | 1502.571 | -0.286
LE_tube5 | -0.044 | 1539.395 | -0.338
NLE_tube22 | 0.12 | 1995.462 | -0.433
LE_tube6 | 0.029 | 2025.242 | -0.396
NLE_tube21 | 0.325 | 2498.4 | -0.409
LE_tube7 | 0.175 | 2528.569 | -0.398
NLE_tube20 | 0.342 | 2996.662 | -0.295
LE_tube8 | 0.199 | 3029.331 | -0.328
NLE_tube19 | 0.29 | 3496.999 | -0.078
LE_tube9 | 0.143 | 3523.851 | -0.11
NLE_tube18 | 0.054 | 4005.022 | 0.164
LE_tube10 | -0.087 | 4020.302 | 0.137
NLE_tube17 | -0.121 | 4493.365 | 0.35
LE_tube11 | -0.254 | 4521.854 | 0.384
NLE_tube16 | -0.401 | 4979.216 | 0.635
LE_tube12 | -0.604 | 5029.165 | 0.573
NLE_tube15 | -0.71 | 5491.601 | 0.684
LE_tube13 | -0.855 | 5534.249 | 0.621
NLE_tube14 | -0.628 | 5980.61 | 0.47
LE_tube14 | -0.731 | 6023.093 | 0.442
NLE_tube13 | -0.37 | 6497.098 | 0.214
LE_tube15 | -0.513 | 6526.694 | 0.212
NLE_tube12 | -0.148 | 7000.187 | 0.107
LE_tube16 | -0.229 | 7028.504 | 0.105
NLE_tube11 | -0.381 | 7495.636 | 0.094
LE_tube17 | -0.475 | 7529.602 | 0.055
NLE_tube10 | -0.321 | 7990.237 | -0.026
LE_tube18 | -0.355 | 8039.194 | -0.12
NLE_tube9 | -0.213 | 8508.561 | -0.234
LE_tube19 | -0.287 | 8530.747 | -0.343
NLE_tube8 | -0.098 | 8990.941 | -0.124
LE_tube20 | -0.206 | 9024.115 | -0.203
NLE_tube7 | -0.012 | 9499.804 | -0.043
LE_tube21 | -0.119 | 9523.659 | -0.112
NLE_tube6 | 0.059 | 9992.403 | 0.027
LE_tube22 | -0.09 | 10028.113 | -0.032
NLE_tube5 | 0.208 | 10499.943 | -0.046
LE_tube23 | 0.087 | 10515.485 | -0.146
NLE_tube4 | 0.285 | 11000.655 | -0.197
LE_tube24 | 0.147 | 11021.99 | -0.273
NLE_tube3 | 0.363 | 11506.211 | -0.234
LE_tube25 | 0.297 | 11523.111 | -0.248
NLE_tube2 | 0.388 | 11998.136 | -0.098
LE_tube26 | 0.423 | 12022.027 | -0.14
LE_tube27 | 0.51 | 12158.247 | 0.06
NLE_tube1 | 0.629 | 12319.51 | 0.215
centre_NLE_V | 0.677 | 12327.896 | 0.175
average | -0.00019643 |  | 0.00033929
max | 0.677 |  | 0.684
min | -0.855 |  | -0.433
rms | 0.35909 |  | 0.2819

## cold_parameters
Low-Beta Quadropole Type: |  |  | Q2
Positon in LHC: | [5 empty] | of installation in the LHC Tunnel
Number of thermal cycles
done befor Fiducialisation: |  |  | 2 | (In case of more than 3 thermal cycles please give number 3)
Main magnet type: |  |  | MQXB
Warm in Fidu co-ordinates system | [6 empty] | Cold in director beam B1 co-ordinates system
Point ID | R_Fidu | S_Fidu | T_Fidu | R_Depla | S_Depla | T_Depla | Fiducials | R | S | T
NIP_A | 424.018 | 1220.107 | 538.995 | 0 |  | -0.1 |  |  |  | 0.53909
NIP_B | 324.872 | 1730.579 | 575.435 | 0 |  | -0.1 |  |  |  | 0.57554
NIP_C | -324.158 | 1729.879 | 577.538 | 0 |  | -0.1 |  |  |  | 0.57764
NIP_D | -425.334 | 1220.495 | 541.59 | 0 |  | -0.1 |  |  |  | 0.54169
CEN_A | 423.052 | 5763.333 | 541.104 | 0 |  | -0.1 |  |  |  | 0.5412
CEN_B | 324.019 | 6270.064 | 576.244 | 0 |  | -0.1 |  |  |  | 0.57634
CEN_C | -325.212 | 6269.975 | 575.306 | 0 |  | -0.1 |  |  |  | 0.57541
CEN_D | -426.798 | 5763.838 | 538.907 | 0 |  | -0.1 |  |  |  | 0.53901
IP_A | 428.34 | 10299.822 | 537.417 | 0 |  | -0.1 |  |  |  | 0.53752
IP_B | 328.078 | 10807.641 | 573.416 | 0 |  | -0.1 |  |  |  | 0.57352
IP_C | -320.288 | 10809.555 | 573.792 | 0 |  | -0.1 |  |  |  | 0.57389 | Geo-Ref-Angle:
IP_D | -421.867 | 10301.455 | 538.967 | 0 |  | -0.1 |  |  |  | 0.53907
Valid for all Low-Beta magnets (Q1 to Q3):
1.Case: | the magnet is installed in the same direction than the fiducialisation Coordinate system.
- All Low-Beta magnets installed on the left side of the IP
2.Case: | the magnet is installed in the opposite direction than the fiducialisation Coordinate system.
- All Low-Beta magnets installed on the right side of the IP
Deplacement values:
| R_depla: | 0
| S_depla: | 0.34 | for Q1 in 1.Case
|  | 11 | for Q2 in 1.Case
|  | 12.36 | for Q3 in 1.Case
|  | 6370.34 | for Q1 in 2.Case
|  | 5511 | for Q2 in 2.Case
|  | 6382.36 | for Q3 in 2.Case
| T_depla: | -0.45 | in case of 0 thermal cycles befor Fiducialisation
|  | -0.15 | in case of 1 thermal cycles befor Fiducialisation
|  | -0.1 | in case of 2 thermal cycles befor Fiducialisation
|  | 0 | in case of 3 or more thermal cycles befor Fiducialisation

## parameters_insertion
ligne-titr | accelerateur | module | classe | numéro | pt | code | R | S | T | BumpR | BumpL | BumpV | BumpT | AngleTilt
ligne-data | LHC | HCLQXB_001-FL000001 | MQXB | 0 | E | 1 |  |  |  | 0 | -0.0007 | 0 | 0
ligne-data | LHC | HCLQXB_001-FL000001 | MQXB | 0 | A | 1 |  |  |  | 0 | -0.0007 | 0 | 0
ligne-data | LHC | HCLQXB_001-FL000001 | MQXB | 0 | M | 1 |  |  |  | 0 | -0.0007 | 0 | 0
ligne-data | LHC | HCLQXB_001-FL000001 | MQXB | 0 | C | 1 |  |  |  | 0 | -0.0007 | 0 | 0
ligne-data | LHC | HCLQXB_001-FL000001 | MQXB | 0 | T | 1 |  |  |  | 0 | -0.0007 | 0 | 0
ligne-data | LHC | HCLQXB_001-FL000001 | MQXB | 0 | D | 1 |  |  |  | 0 | -0.0007 | 0 | 0
ligne-data | LHC | HCLQXB_001-FL000001 | MQXB | 0 | B | 1 |  |  |  | 0 | -0.0007 | 0 | 0
ligne-data | LHC | HCLQXB_001-FL000001 | MQXB | 0 | S | 1 |  |  |  | 0 | -0.0007 | 0 | 0

## calc_parameter_insertion (hidden)
ELE_SPAT_ID | ELE_ACCL_NAME | ELE_CLASS | ELE_NUM | ELE_PT | ELE_MAGNET_NAME | ELE_R | ELE_S | ELE_T | ELE_RELCF_DR | ELE_RELCF_DS | ELE_RELCF_DT | ELE_BUMPR | ELE_BUMPL | ELE_BUMPV | ELE_BUMPT | ELE_FID | ELE_SENS
| LHC | MQXB | 0 |  | HCLQXB_001-FL000001 | 0.42402 | 1.2201 | 0.539 | 0 |  | -0.1 | 0 | -0.0007 | 0 | 0 | NIP_A
| LHC | MQXB | 0 |  | HCLQXB_001-FL000001 | 0.32487 | 1.7306 | 0.57544 | 0 |  | -0.1 | 0 | -0.0007 | 0 | 0 | NIP_B
| LHC | MQXB | 0 |  | HCLQXB_001-FL000001 | -0.32416 | 1.7299 | 0.57754 | 0 |  | -0.1 | 0 | -0.0007 | 0 | 0 | NIP_C
| LHC | MQXB | 0 |  | HCLQXB_001-FL000001 | -0.42533 | 1.2205 | 0.54159 | 0 |  | -0.1 | 0 | -0.0007 | 0 | 0 | NIP_D
| LHC | MQXB | 0 |  | HCLQXB_001-FL000001 | 0.42305 | 5.7633 | 0.5411 | 0 |  | -0.1 | 0 | -0.0007 | 0 | 0 | CEN_A
| LHC | MQXB | 0 |  | HCLQXB_001-FL000001 | 0.32402 | 6.2701 | 0.57624 | 0 |  | -0.1 | 0 | -0.0007 | 0 | 0 | CEN_B
| LHC | MQXB | 0 |  | HCLQXB_001-FL000001 | -0.32521 | 6.27 | 0.57531 | 0 |  | -0.1 | 0 | -0.0007 | 0 | 0 | CEN_C
| LHC | MQXB | 0 |  | HCLQXB_001-FL000001 | -0.4268 | 5.7638 | 0.53891 | 0 |  | -0.1 | 0 | -0.0007 | 0 | 0 | CEN_D
| LHC | MQXB | 0 |  | HCLQXB_001-FL000001 | 0.42834 | 10.2998 | 0.53742 | 0 |  | -0.1 | 0 | -0.0007 | 0 | 0 | IP_A
| LHC | MQXB | 0 |  | HCLQXB_001-FL000001 | 0.32808 | 10.8076 | 0.57342 | 0 |  | -0.1 | 0 | -0.0007 | 0 | 0 | IP_B
| LHC | MQXB | 0 |  | HCLQXB_001-FL000001 | -0.32029 | 10.8096 | 0.57379 | 0 |  | -0.1 | 0 | -0.0007 | 0 | 0 | IP_C
| LHC | MQXB | 0 |  | HCLQXB_001-FL000001 | -0.42187 | 10.3015 | 0.53897 | 0 |  | -0.1 | 0 | -0.0007 | 0 | 0 | IP_D

## installation_deviations
FID ID | Point ID | calc. coordinates at cold |  |  | theor. coordinates at cold |  |  | Diff. theoretical to reel
|  | R(reel) | S(reel) | T(reel) | R(theo) | S(theo) | T(theo) | delta_R | delta_S | delta_T | dR_bump | dS_bump | dT_bump
| NIP_A |  |  | 0.53909
| NIP_B |  |  | 0.57554
| NIP_C |  |  | 0.57764
| NIP_D |  |  | 0.54169
| CEN_A |  |  | 0.5412
| CEN_B |  |  | 0.57634
| CEN_C |  |  | 0.57541
| CEN_D |  |  | 0.53901
| IP_A |  |  | 0.53752
| IP_B |  |  | 0.57352
| IP_C |  |  | 0.57389
| IP_D |  |  | 0.53907
Values of theoretical coordiates for the different LowBeta Typs in all possible Positions:
| Q1 | [5 empty] | Q3
| Main magnet type MQXA in 1L = 1. Case |  |  | Main magnet type MQXA in 1R = 2. Case |  |  | Main magnet type MQXA in 3L = 1. Case |  |  | Main magnet type MQXA in 3R = 2. Case
A | 0.425 | 0.8299 | 0.54 | 0.325 | 0.8246 | 0.575 | 0.425 | 0.8484 | 0.54 | 0.325 | 0.8161 | 0.575
E | 0.325 | 1.3454 | 0.575 | 0.425 | 1.3301 | 0.54 | 0.325 | 1.3539 | 0.575 | 0.425 | 1.3216 | 0.54
B | 0.425 | 5.0399 | 0.54 | 0.325 | 5.0246 | 0.575 | 0.425 | 5.0484 | 0.54 | 0.325 | 5.0161 | 0.575
S | 0.325 | 5.5454 | 0.575 | 0.425 | 5.5401 | 0.54 | 0.325 | 5.5539 | 0.575 | 0.425 | 5.5216 | 0.54
T | -0.325 | 5.5454 | 0.575 | 0.425 | 5.5401 | 0.54 | -0.325 | 5.5539 | 0.575 | 0.425 | 5.5216 | 0.54
D | -0.425 | 5.0399 | 0.54 | 0.325 | 5.0246 | 0.575 | -0.425 | 5.0484 | 0.54 | 0.325 | 5.0161 | 0.575
Q2
| Main magnet type MQXB in B2L = 1. Case |  |  | Main magnet type MQXB in B2R = 2. Case
A | 0.425 | 1.2148 | 0.54 | 0.325 | -5.3003 | 0.575 | Q1 | are always in Position 1L or 1R and of the type MQXA!
E | 0.325 | 1.7203 | 0.575 | 0.425 | -4.7948 | 0.54 | Q2 | are always in Position B2L or B2R and of the type MQXB!
C | 0.425 | 5.7548 | 0.54 | 0.325 | -0.7603 | 0.575 | Q3 | are always in Position 3L or 3R and of the type MQXA!
M | 0.325 | 6.2603 | 0.575 | 0.425 | -0.2548 | 0.54
B | 0.425 | 10.2948 | 0.54 | 0.325 | 3.7797 | 0.575
S | 0.325 | 10.8003 | 0.575 | 0.425 | 4.2852 | 0.54
T | -0.325 | 10.8003 | 0.575 | -0.425 | 4.2852 | 0.54
D | -0.425 | 10.2948 | 0.54 | -0.325 | 3.7797 | 0.575
Note on L2: ce calcul est fait avec l ' hypothese que les bump sont les memes en Entrée qu'en sortie
Note on L3: le bump en R est entré avec la convention inverse de signe du R
Note on M2: ce calcul est fait avec l ' hypothese que les bump sont les memes en Entrée qu'en sortie
Note on N2: ce calcul est fait avec l ' hypothese que les bump sont les memes en Entrée qu'en sortie