## Geometrical data
LHC Part Id
HCLQXB_001_FL000005
|  | Operation |  | Mechanical Fiducialisation
|  | Laser Tracker Nr.: |  | 937 |  | Used AC Mole Calibration Values
|  | AC Mole Number |  |  |  | Optic X | Optic Z | Magn. X | Magn. Z
GEO Mole Number
|  | Operator |  | M. Dupont, K. Bestmann |  | Cartography except V and W tube are transformed with BF on CERN-Fid from Fidu of 28.02.05. AC mole measurement adapted with a BF on CERN Fiducials
Date of treatment
|  | Date of measurement |  | 2005-08-04
|  | RMS Bundle [mm] |  | 0.027
Coldmass Temp. [°C]
|  | Best fit done on |  | Geo-mole shape
- Coldmass Reference Points (expressed in RST Coordinate system)
|  | CM references |  |  |  | INFO | Differences to CM references FERMILAB
| NIP side |  | CM reference points |  |  | NIP side |  | CM reference points
|  |  | X | Y | Z |  |  | DX | DY | DZ
|  | Upper | 150.218 | -285.881 | 33.562 |  | Upper | -0.46242 | -0.061 | -0.01934
|  | Lower | 150.059 | -285.844 | -41.475 |  | Lower | -0.3217 | -0.0621 | -0.01966
| IP side |  | CM reference points |  |  | IP side |  | CM reference points
|  |  | X | Y | Z |  |  | DX | DY | DZ
|  | Upper | 156.391 | 12319.099 | 38.343 |  | Upper | -0.78166 | 0.07502 | 0.3827
|  | Lower | 155.98 | 12319.396 | -36.661 |  | Lower | -0.58306 | 0.0469 | 0.43824
- Extremity flanges (Values expressed in RST Coordinate system)
COLD BORE TUBE EXTREMITIES
| NIP side | CBT FLANGE
Center (Outer diameter)
|  | DX | DY | DZ | Tol(Y)
|  | 0.094 | 5.282 | 0.047 | ± 1.0
|  | DR |  | Tol(R)
|  | 0.1051 |  | ± 1.4
| IP side | CBT FLANGE
Center (Outer diameter)
|  | DX | DY | DZ | Tol(Y)
|  | 0.679 | 4.421 | 0.589 | ± 1.0
|  | DR (mm) |  | Tol(R)
|  | 0.89887 |  | ± 1.4
ANGLES OF CBT EXTREMITIES W.R.T. GA
| NIP side | Lead End side
CBT FLANGE
|  | Angle/Cmeas (mrad) |  | Tol(gV1c)
|  | 4.55 |  | ±4.5
| IP side | Non Lead End side
CBT FLANGE
|  | Angle/Cmeas (mrad) |  | Tol(gV1c)
|  | 9.96 |  | ±4.5

## RST parameters
LHC part ID
HCLQXB_001_FL000005
- Fiducials RST parameters
| Id | R | S | T | RMS R | RMS S | RMS T | Total RMS | INFO | DR | DS | DT
| NIP_A | 425.531 | 1230.008 | 540.156 | 0.01 | 0.012 | 0.006 | 0.017 | NIP_A | 0.081 | 3.4658 | 0.236
| NIP_B | 323.567 | 1741.403 | 574.969 | 0.04 | 0.006 | 0.028 | 0.049 | NIP_B | 0.047 | 3.4308 | 0.299
| NIP_C | -325.593 | 1739.433 | 574.183 | 0.021 | 0.004 | 0.026 | 0.034 | NIP_C | 0.027 | 3.4208 | 0.283
| NIP_D | -424.643 | 1227.456 | 538.389 | 0.004 | 0.014 | 0.017 | 0.022 | NIP_D | 0.017 | 3.4538 | 0.229
| CEN_A | 423.5 | 5766.701 | 539.82 | 0.01 | 0.004 | 0.008 | 0.013 | CEN_A | 0.06 | 3.7188 | 0.88
| CEN_B | 324.079 | 6277.009 | 576.298 | 0.017 | 0.01 | 0 | 0.02 | CEN_B | 0.019 | 3.6868 | 0.908
| CEN_C | -326.826 | 6276.543 | 574.243 | 0.006 | 0.002 | 0.003 | 0.007 | CEN_C | 0.004 | 3.6808 | 0.893
| CEN_D | -426.724 | 5765.464 | 537.66 | 0.022 | 0.008 | 0.007 | 0.025 | CEN_D | 0.036 | 3.7218 | 0.86
| IP_A | 423.087 | 10307.011 | 538.925 | 0.02 | 0.004 | 0.011 | 0.024 | IP_A | 0.197 | 4.0088 | 0.475
| IP_B | 323.334 | 10817.618 | 574.23 | 0.009 | 0.004 | 0.018 | 0.02 | IP_B | 0.164 | 3.9958 | 0.49
| IP_C | -325.558 | 10820.611 | 572.369 | 0.023 | 0.018 | 0.002 | 0.029 | IP_C | 0.132 | 4.0388 | 0.499
| IP_D | -425.436 | 10309.9 | 538.323 | 0.003 | 0.003 | 0.005 | 0.007 | IP_D | 0.124 | 4.0278 | 0.523

## Cartography
LHC part ID
HCLQXB_001_FL000005
- NIP side
| Point | X (mm) |  |  |  | Y (mm) |  |  |  | Z (mm) |  |  |  | Delta Radial (mm)
|  | Measured | Theo | Delta | Tolerance | Measured | Theo | Delta | Tolerance | Measured | Theo | Delta | Tolerance | Delta | Tolerance
| EE | -387.272 | -389.6 | 2.328 | ±8 | -521.193 | -531.3 | 10.107 | 9/-6 | 73.182 | 75 | -1.818 | ±8 | 2.9538 | ±11.3
| LD1 |  | -240 |  | ±8 |  | -531.3 |  | 9/-6 |  | 277.5 |  | ±8 |  | ±11.3
| L | -2.73 | 0 | -2.73 | ±5 | -529.491 | -531.3 | 1.809 | ±10 | 378.674 | 376.9 | 1.774 | ±5 | 3.2558 | ±7.1
| XBt | 237.885 | 240 | -2.115 | ±5 | -533.778 | -531.3 | -2.478 | 15/-12 | 281.31 | 277.5 | 3.81 | ±5 | 4.3577 | ±7.1
| FF | 387.337 | 389.6 | -2.263 | ±8 | -522.942 | -531.3 | 8.358 | 9/-6 | 77.202 | 75 | 2.202 | ±8 | 3.1575 | ±11.3
| M1 (1) |  | 0 |  | ±5 |  | -328.7 |  | ±20 |  | -150 |  | ±5 |  | ±7.1
| M2 (1) |  | -150 |  | ±5 |  | -328.7 |  | ±20 |  | 0 |  | ±5 |  | ±7.1
| M4 (1) |  | 0 |  | ±5 |  | -328.7 |  | ±20 |  | 150 |  | ±5 |  | ±7.1
| V | 0.094 | 0 | 0.094 | ±1 | -303.518 | -308.8 | 5.282 | ±1 | 0.047 | 0 | 0.047 | ±1 | 0.1051 | ±1.4
| W' | 2.851 | 0 | 2.851 | ±5 | -175.836 | -181.3 | 5.464 | ±10 | 78.773 | 75 | 3.773 | ±5 | 4.729 | ±7.1
- IP side
| Point | X (mm) |  |  |  | Y (mm) |  |  |  | Z (mm) |  |  |  | Delta Radial (mm)
|  | Measured | Theo | Delta | Tolerance | Measured | Theo | Delta | Tolerance | Measured | Theo | Delta | Tolerance | Delta | Tolerance
| EE | -383.341 | -389.6 | 6.259 | ±8 | 12559.947 | 12552.6 | 7.347 | 6/-9 | 73.323 | 75 | -1.677 | ±8 | 6.4798 | ±11.3
| LD1 |  | -240 |  | ±8 |  | 12552.6 |  | 6/-9 |  | 277.5 |  | ±8 |  | ±11.3
| L | 0.254 | 0 | 0.254 | ±5 | 12550.529 | 12552.6 | -2.071 | ±10 | 379.956 | 376.9 | 3.056 | ±5 | 3.0665 | ±7.1
| XBt | 241.462 | 240 | 1.462 | ±5 | 12550.306 | 12552.6 | -2.294 | 12/-15 | 282.101 | 277.5 | 4.601 | ±5 | 4.8277 | ±7.1
| FF | 390.078 | 389.6 | 0.478 | ±8 | 12559.526 | 12552.6 | 6.926 | 6/-9 | 77.203 | 75 | 2.203 | ±8 | 2.2543 | ±11.3
| M1 (2) | 0.335 | 0 | 0.335 | ±5 | 12633.129 | 12627.6 | 5.529 | ±20 | -148.515 | -150 | 1.485 | ±5 | 1.5223 | ±7.1
| M2 (2) | -148.864 | -150 | 1.136 | ±5 | 12632.594 | 12627.6 | 4.994 | ±20 | 1.426 | 0 | 1.426 | ±5 | 1.8232 | ±7.1
| M4 (2) | -0.429 | 0 | -0.429 | ±5 | 12630.87 | 12627.6 | 3.27 | ±20 | 149.945 | 150 | -0.055 | ±5 | 0.43251 | ±7.1
| V | 0.679 | 0 | 0.679 | ±1 | 12334.521 | 12330.1 | 4.421 | ±1 | 0.589 | 0 | 0.589 | ±1 | 0.89887 | ±1.4
| W' | -1.375 | 0 | -1.375 | ±5 | 12209.71 | 12202.6 | 7.11 | ±10 | 77.314 | 75 | 2.314 | ±5 | 2.6917 | ±7.1

## Mechanical shape data
LHC Part Id
HCLQXB_001_FL000005
V1
Point Id | dx | y | dz
average | #DIV/0! |  | #DIV/0!
max | 0 |  | 0
min | 0 |  | 0
rms | #DIV/0! |  | #DIV/0!

## Magnetic shape data
LHC Part Id
HCLQXB_001_FL000005
V1
Point Id | dx | y | dz | ANGLE | Polarity | Mounting Angle
OL_2 | 0.02 | 380.227 | -0.096
OL_3 | 0.044 | 889.711 | -0.167
OL_4 | 0.13 | 1374.836 | 0.046
OL_5 | 0.046 | 1852.944 | 0.2
OL_6 | 0.065 | 2370.424 | 0.189
OL_7 | 0.148 | 2868.018 | 0.262
OL_8 | 0.067 | 3399.007 | 0.337
OL_9 | 0.201 | 3904.071 | 0.232
OL_10 | -0.146 | 4376.631 | 0.152
OL_11 | -0.103 | 4862.609 | 0.015
OL_12 | -0.418 | 5355.135 | -0.026
OL_15 | 0.218 | 6858.067 | 0.426
OL_16 | -0.13 | 7349.61 | 0.478
OL_17 | -0.318 | 7859.721 | 0.336
OL_18 | -0.399 | 8389.439 | 0.076
OL_19 | -0.434 | 8930.489 | 0.067
OL_20 | -0.221 | 9408.991 | 0.217
OL_21 | -0.126 | 9905.258 | 0.296
OL_22 | 0.204 | 10440.817 | 0.456
OL_23 | 0.625 | 10953.251 | 0.456
OL_24 | 0.748 | 11478.154 | 0.494

## Shape data Geo Mole
LHC Part Id
HCLQXB_001_FL000005
V1
Point Id | dx | y | dz
Centre_NIP_tube | 0.094 | -303.518 | 0.047
NIP_TUBE2 | 0.045 | -289.073 | 0.075
IP_TUBE28 | 0.046 | -127.58 | 0.403
IP_TUBE27 | -0.045 | -29.676 | 0.387
NIP_TUBE3 | -0.282 | 43.445 | 0.347
IP_TUBE26 | -0.131 | 494.166 | 0.319
NIP_TUBE4 | -0.284 | 544.672 | 0.32
IP_TUBE25 | 0.106 | 990.042 | 0.092
NIP_TUBE5 | -0.028 | 1044.403 | 0.036
IP_TUBE24 | 0.597 | 1492.92 | -0.241
NIP_TUBE6 | 0.452 | 1642.65 | -0.288
IP_TUBE23 | 0.456 | 1990.289 | -0.281
NIP_TUBE7 | 0.279 | 2037.82 | -0.299
IP_TUBE22 | 0.382 | 2493.613 | -0.155
NIP_TUBE8 | 0.265 | 2535.414 | -0.203
IP_TUBE21 | 0.373 | 2992.688 | 0.013
NIP_TUBE9 | 0.198 | 3038.379 | -0.049
IP_TUBE20 | 0.149 | 3488.114 | 0.087
NIP_TUBE10 | -0.004 | 3540.128 | 0.086
IP_TUBE19 | 0.018 | 3990.547 | -0.008
NIP_TUBE11 | -0.092 | 4044.218 | -0.042
IP_TUBE18 | -0.179 | 4494.423 | -0.111
NIP_TUBE12 | -0.324 | 4546.91 | -0.161
IP_TUBE17 | -0.221 | 4987.453 | -0.223
NIP_TUBE13 | -0.333 | 5048.925 | -0.228
IP_TUBE16 | -0.002 | 5490.763 | -0.278
NIP_TUBE14 | -0.095 | 5544.433 | -0.319
IP_TUBE15 | 0.125 | 5990.375 | -0.218
NIP_TUBE15 | 0.014 | 6042.217 | -0.23
IP_TUBE14 | 0.156 | 6486.996 | -0.034
NIP_TUBE16 | 0.016 | 6541.557 | -0.003
IP_TUBE13 | 0.06 | 6990.649 | 0.011
NIP_TUBE17 | -0.069 | 7037.947 | 0.015
IP_TUBE12 | -0.138 | 7490.934 | 0.011
NIP_TUBE18 | -0.274 | 7540.365 | 0.061
IP_TUBE11 | -0.342 | 7990.095 | 0.177
NIP_TUBE19 | -0.471 | 8036.825 | 0.186
IP_TUBE10 | -0.507 | 8489.026 | 0.311
NIP_TUBE20 | -0.67 | 8551.529 | 0.432
IP_TUBE9 | -0.767 | 8990.096 | 0.158
NIP_TUBE21 | -0.842 | 9036.658 | 0.141
IP_TUBE8 | -0.588 | 9489.174 | -0.127
NIP_TUBE22 | -0.643 | 9533.484 | -0.152
IP_TUBE7 | -0.247 | 9984.3 | -0.279
NIP_TUBE23 | -0.303 | 10037.971 | -0.267
IP_TUBE6 | -0.025 | 10486.341 | -0.292
NIP_TUBE24 | -0.075 | 10537.31 | -0.269
IP_TUBE5 | 0.15 | 10991.422 | -0.181
NIP_TUBE25 | 0.078 | 11040.29 | -0.166
IP_TUBE4 | 0.351 | 11486.35 | -0.03
NIP_TUBE26 | 0.32 | 11533.158 | -0.081
IP_TUBE3 | 0.621 | 11985.834 | 0.191
NIP_TUBE27 | 0.578 | 12037.565 | 0.161
NIP_TUBE28 | 0.64 | 12157.702 | 0.234
IP_TUBE2 | 0.712 | 12319.551 | 0.332
Centre_IP_tube | 0.679 | 12334.521 | 0.589
average | -0.000375 |  | 0.000125
max | 0.712 |  | 0.589
min | -0.842 |  | -0.319
rms | 0.37018 |  | 0.22785

## cold_parameters
Low-Beta Quadropole Type: |  |  | Q2
Positon in LHC: | [5 empty] | of installation in the LHC Tunnel
Number of thermal cycles
done befor Fiducialisation: |  |  | 1 | (In case of more than 3 thermal cycles please give number 3)
Main magnet type: |  |  | MQXB
Warm in Fidu co-ordinates system | [6 empty] | Cold in director beam B1 co-ordinates system
Point ID | R_Fidu | S_Fidu | T_Fidu | R_Depla | S_Depla | T_Depla | Fiducials | R | S | T
NIP_A | 425.531 | 1230.008 | 540.156 | 0 |  | -0.15 |  |  |  | 0.54031
NIP_B | 323.567 | 1741.403 | 574.969 | 0 |  | -0.15 |  |  |  | 0.57512
NIP_C | -325.593 | 1739.433 | 574.183 | 0 |  | -0.15 |  |  |  | 0.57433
NIP_D | -424.643 | 1227.456 | 538.389 | 0 |  | -0.15 |  |  |  | 0.53854
CEN_A | 423.5 | 5766.701 | 539.82 | 0 |  | -0.15 |  |  |  | 0.53997
CEN_B | 324.079 | 6277.009 | 576.298 | 0 |  | -0.15 |  |  |  | 0.57645
CEN_C | -326.826 | 6276.543 | 574.243 | 0 |  | -0.15 |  |  |  | 0.57439
CEN_D | -426.724 | 5765.464 | 537.66 | 0 |  | -0.15 |  |  |  | 0.53781
IP_A | 423.087 | 10307.011 | 538.925 | 0 |  | -0.15 |  |  |  | 0.53907
IP_B | 323.334 | 10817.618 | 574.23 | 0 |  | -0.15 |  |  |  | 0.57438
IP_C | -325.558 | 10820.611 | 572.369 | 0 |  | -0.15 |  |  |  | 0.57252 | Geo-Ref-Angle:
IP_D | -425.436 | 10309.9 | 538.323 | 0 |  | -0.15 |  |  |  | 0.53847
Valid for all Low-Beta magnets (Q1 to Q3):
1.Case: | the magnet is installed in the same direction than the fiducialisation Coordinate system.
- All Low-Beta magnets installed on the left side of the IP
2.Case: | the magnet is installed in the opposite direction than the fiducialisation Coordinate system.
- All Low-Beta magnets installed on the right side of the IP
Deplacement values:
| R_depla: | 0
| S_depla: | 0.34 | for Q1 in 1.Case
|  | 11 | for Q2 in 1.Case
|  | 12.36 | for Q3 in 1.Case
|  | 6370.34 | for Q1 in 2.Case
|  | 5511 | for Q2 in 2.Case
|  | 6382.36 | for Q3 in 2.Case
| T_depla: | -0.45 | in case of 0 thermal cycles befor Fiducialisation
|  | -0.15 | in case of 1 thermal cycles befor Fiducialisation
|  | -0.1 | in case of 2 thermal cycles befor Fiducialisation
|  | 0 | in case of 3 or more thermal cycles befor Fiducialisation

## parameters_insertion
ligne-titr | accelerateur | module | classe | numéro | pt | code | R | S | T | BumpR | BumpL | BumpV | BumpT | AngleTilt
ligne-data | LHC | HCLQXB_001_FL000005 | MQXB | 0 | E | 1
ligne-data | LHC | HCLQXB_001_FL000005 | MQXB | 0 | A | 1
ligne-data | LHC | HCLQXB_001_FL000005 | MQXB | 0 | M | 1
ligne-data | LHC | HCLQXB_001_FL000005 | MQXB | 0 | C | 1
ligne-data | LHC | HCLQXB_001_FL000005 | MQXB | 0 | T | 1
ligne-data | LHC | HCLQXB_001_FL000005 | MQXB | 0 | D | 1
ligne-data | LHC | HCLQXB_001_FL000005 | MQXB | 0 | B | 1
ligne-data | LHC | HCLQXB_001_FL000005 | MQXB | 0 | S | 1

## installation_deviations
FID ID | Point ID | calc. coordinates at cold |  |  | theor. coordinates at cold |  |  | Diff. theoretical to reel
|  | R(reel) | S(reel) | T(reel) | R(theo) | S(theo) | T(theo) | delta_R | delta_S | delta_T | dR_bump | dS_bump | dT_bump
| NIP_A |  |  | 0.54031
| NIP_B |  |  | 0.57512
| NIP_C |  |  | 0.57433
| NIP_D |  |  | 0.53854
| CEN_A |  |  | 0.53997
| CEN_B |  |  | 0.57645
| CEN_C |  |  | 0.57439
| CEN_D |  |  | 0.53781
| IP_A |  |  | 0.53907
| IP_B |  |  | 0.57438
| IP_C |  |  | 0.57252
| IP_D |  |  | 0.53847
Values of theoretical coordiates for the different LowBeta Typs in all possible Positions:
| Q1 | [5 empty] | Q3
| Main magnet type MQXA in 1L = 1. Case |  |  | Main magnet type MQXA in 1R = 2. Case |  |  | Main magnet type MQXA in 3L = 1. Case |  |  | Main magnet type MQXA in 3R = 2. Case
A | 0.425 | 0.8299 | 0.54 | 0.325 | 0.8246 | 0.575 | 0.425 | 0.8484 | 0.54 | 0.325 | 0.8161 | 0.575
E | 0.325 | 1.3454 | 0.575 | 0.425 | 1.3301 | 0.54 | 0.325 | 1.3539 | 0.575 | 0.425 | 1.3216 | 0.54
B | 0.425 | 5.0399 | 0.54 | 0.325 | 5.0246 | 0.575 | 0.425 | 5.0484 | 0.54 | 0.325 | 5.0161 | 0.575
S | 0.325 | 5.5454 | 0.575 | 0.425 | 5.5401 | 0.54 | 0.325 | 5.5539 | 0.575 | 0.425 | 5.5216 | 0.54
T | -0.325 | 5.5454 | 0.575 | 0.425 | 5.5401 | 0.54 | -0.325 | 5.5539 | 0.575 | 0.425 | 5.5216 | 0.54
D | -0.425 | 5.0399 | 0.54 | 0.325 | 5.0246 | 0.575 | -0.425 | 5.0484 | 0.54 | 0.325 | 5.0161 | 0.575
Q2
| Main magnet type MQXB in B2L = 1. Case |  |  | Main magnet type MQXB in B2R = 2. Case
A | 0.425 | 1.2148 | 0.54 | 0.325 | -5.3003 | 0.575 | Q1 | are always in Position 1L or 1R and of the type MQXA!
E | 0.325 | 1.7203 | 0.575 | 0.425 | -4.7948 | 0.54 | Q2 | are always in Position B2L or B2R and of the type MQXB!
C | 0.425 | 5.7548 | 0.54 | 0.325 | -0.7603 | 0.575 | Q3 | are always in Position 3L or 3R and of the type MQXA!
M | 0.325 | 6.2603 | 0.575 | 0.425 | -0.2548 | 0.54
B | 0.425 | 10.2948 | 0.54 | 0.325 | 3.7797 | 0.575
S | 0.325 | 10.8003 | 0.575 | 0.425 | 4.2852 | 0.54
T | -0.325 | 10.8003 | 0.575 | -0.425 | 4.2852 | 0.54
D | -0.425 | 10.2948 | 0.54 | -0.325 | 3.7797 | 0.575
Note on L2: ce calcul est fait avec l ' hypothese que les bump sont les memes en Entrée qu'en sortie
Note on L3: le bump en R est entré avec la convention inverse de signe du R
Note on M2: ce calcul est fait avec l ' hypothese que les bump sont les memes en Entrée qu'en sortie
Note on N2: ce calcul est fait avec l ' hypothese que les bump sont les memes en Entrée qu'en sortie