## Geometrical data
LHC Part Id
HCLQXB_001-FL000009
|  | Operation |  | Fiducialisation_CERN
|  | Laser Tracker Nr.: |  | 738 |  | Used AC Mole Calibration Values
|  | AC Mole Number |  | 10 |  | Optic X | Optic Z | Magn. X | Magn. Z
|  | GEO Mole Number |  |  |  | - | - | 0.7 | 0.8
|  | Operator |  | SIMCO |  | AC-mole measurement has been adapted to Fiducialisation measurement with a BF on the common used Networkpoints
|  | Date of treatment |  | 2005-12-06
|  | Date of measurement |  | 2005-11-30
|  | RMS Bundle [mm] |  | 0.078
Coldmass Temp. [°C]
|  | Best fit done on |  | GeoMole shape
- Coldmass Reference Points (expressed in RST Coordinate system)
|  | CM references |  |  |  | INFO | Differences to CM references FERMILAB
| NIP side |  | CM reference points |  |  | NIP side |  | CM reference points
|  |  | X | Y | Z |  |  | DX | DY | DZ
|  | Upper | 143.893 | -289.06 | 34.044 |  | Upper | 0.16456 | 0.68402 | -0.60668
|  | Lower | 144.315 | -290.187 | -40.945 |  | Lower | 0.18778 | 0.71272 | -0.65044
| IP side |  | CM reference points |  |  | IP side |  | CM reference points
|  |  | X | Y | Z |  |  | DX | DY | DZ
|  | Upper | 145.984 | 12314.67 | 22.922 |  | Upper | -0.4343 | -0.69412 | 0.30076
|  | Lower | 146.256 | 12309.637 | -51.898 |  | Lower | -0.38328 | -0.703 | 0.2736
- Extremity flanges (Values expressed in RST Coordinate system)
COLD BORE TUBE EXTREMITIES
| NIP side | CBT FLANGE
Center (Outer diameter)
|  | DX | DY | DZ | Tol(Y)
|  | -0.388 | 1.623 | -0.643 | ± 1.0
|  | DR |  | Tol(R)
|  | 0.75099 |  | ± 1.4
| IP side | CBT FLANGE
Center (Outer diameter)
|  | DX | DY | DZ | Tol(Y)
|  | 0.596 | -1.019 | 0.75 | ± 1.0
|  | DR (mm) |  | Tol(R)
|  | 0.95797 |  | ± 1.4
ANGLES OF COLD BORE TUBE EXTREMITIES W.R.T. GA
| NIP side | Lead End side
CBT FLANGE
|  | Angle/Cmeas (mrad) |  | Tol(gV1c)
|  | 4.2 |  | ±4.5
| IP side | Non Lead End side
CBT FLANGE
|  | Angle/Cmeas (mrad) |  | Tol(gV1c)
|  | 10.26 |  | ±4.5

## RST parameters
LHC part ID
HCLQXB_001-FL000009
- Fiducials RST parameters
Differences to Fermilab Fiducials
| Id | R | S | T | RMS R | RMS S | RMS T | Total RMS | INFO | DR | DS | DT
| NIP_A | 423.56 | 1222.988 | 537.901 | 0.006 | 0.006 | 0.001 | 0.009 | NIP_A | -0.28 | 0.058 | 1.281
| NIP_B | 323.232 | 1731.103 | 571.591 | 0.119 | 0.043 | 0.052 | 0.137 | NIP_B | -0.278 | -0.027 | 1.191
| NIP_C | -327.04 | 1730.494 | 570.573 | 0.155 | 0.041 | 0.029 | 0.163 | NIP_C | -0.25 | -0.056 | 1.143
| NIP_D | -425.423 | 1220.244 | 536.69 | 0.011 | 0.011 | 0.009 | 0.018 | NIP_D | -0.303 | 0.054 | 1.22
| CEN_A | 423.917 | 5757.616 | 538.901 | 0.009 | 0.004 | 0.009 | 0.014 | CEN_A | -0.323 | -0.174 | 0.731
| CEN_B | 323.002 | 6268.162 | 575.457 | 0.076 | 0.011 | 0.078 | 0.11 | CEN_B | -0.368 | -0.278 | 0.687
| CEN_C | -326.814 | 6266.723 | 573.214 | 0.046 | 0.007 | 0.055 | 0.072 | CEN_C | -0.614 | -0.217 | 0.854
| CEN_D | -427.204 | 5754.362 | 536.884 | 0.025 | 0.006 | 0.008 | 0.027 | CEN_D | -0.304 | -0.128 | 0.704
| IP_A | 424.167 | 10294.844 | 539.399 | 0.023 | 0.007 | 0.017 | 0.029 | IP_A | -0.163 | -0.356 | -0.121
| IP_B | 323.123 | 10806.185 | 575.731 | 0.015 | 0.014 | 0.005 | 0.021 | IP_B | -0.117 | -0.465 | -0.209
| IP_C | -325.685 | 10806.943 | 574.723 | 0.016 | 0.006 | 0.008 | 0.019 | IP_C | -0.095 | -0.447 | -0.237
| IP_D | -426.159 | 10296.563 | 539.317 | 0.011 | 0.005 | 0.016 | 0.02 | IP_D | -0.149 | -0.317 | -0.093

## Cartography
LHC part ID
HCLQXB_001-FL000009
- NIP side
| Point | R (mm) |  |  |  | S (mm) |  |  |  | T (mm) |  |  |  | Delta Radial (mm)
|  | Measured | Theo | Delta | Tolerance | Measured | Theo | Delta | Tolerance | Measured | Theo | Delta | Tolerance | Delta | Tolerance
| EE | -387.684 | -389.6 | 1.916 | ±8 | -534.571 | -531.3 | -3.271 | 9/-6 | 71.437 | 75 | -3.563 | ±8 | 4.0455 | ±11.3
| LD1 | -242.041 | -240 | -2.041 | ±8 | -533.969 | -531.3 | -2.669 | 9/-6 | 275.95 | 277.5 | -1.55 | ±8 | 2.5628 | ±11.3
| L | -0.619 | 0 | -0.619 | ±5 | -538.604 | -531.3 | -7.304 | ±10 | 378.167 | 376.9 | 1.267 | ±5 | 1.4101 | ±7.1
| XBt | 238.892 | 240 | -1.108 | ±5 | -537.133 | -531.3 | -5.833 | 15/-12 | 275.445 | 277.5 | -2.055 | ±5 | 2.3347 | ±7.1
| FF | 384.877 | 389.6 | -4.723 | ±8 | -535.697 | -531.3 | -4.397 | 9/-6 | 72.146 | 75 | -2.854 | ±8 | 5.5183 | ±11.3
| M1 (1) |  |  |  | ±5 |  |  |  | ±20 |  |  |  | ±5 |  | ±7.1
| M2 (1) |  |  |  | ±5 |  |  |  | ±20 |  |  |  | ±5 |  | ±7.1
| M4 (1) |  |  |  | ±5 |  |  |  | ±20 |  |  |  | ±5 |  | ±7.1
| V | -0.388 | 0 | -0.388 | ±1 | -307.177 | -308.8 | 1.623 | ±1 | -0.643 | 0 | -0.643 | ±1 | 0.75099 | ±1.4
| W' | 1.439 | 0 | 1.439 | ±5 |  | -181.3 |  | ±10 | 72.501 | 75 | -2.499 | ±5 | 2.8837 | ±7.1
- IP side
| Point | R (mm) |  |  |  | S (mm) |  |  |  | T (mm) |  |  |  | Delta Radial (mm)
|  | Measured | Theo | Delta | Tolerance | Measured | Theo | Delta | Tolerance | Measured | Theo | Delta | Tolerance | Delta | Tolerance
| EE | -385.439 | -389.6 | 4.161 | ±8 | 12547.568 | 12552.6 | -5.032 | 6/-9 | 71.207 | 75 | -3.793 | ±8 | 5.6303 | ±11.3
| LD1 | -236.227 | -240 | 3.773 | ±8 | 12548.26 | 12552.6 | -4.34 | 6/-9 | 275.986 | 277.5 | -1.514 | ±8 | 4.0654 | ±11.3
| L | 0.945 | 0 | 0.945 | ±5 | 12547.109 | 12552.6 | -5.491 | ±10 | 379.505 | 376.9 | 2.605 | ±5 | 2.7711 | ±7.1
| XBt | 242.432 | 240 | 2.432 | ±5 | 12547.641 | 12552.6 | -4.959 | 12/-15 | 275.773 | 277.5 | -1.727 | ±5 | 2.9828 | ±7.1
| FF | 387.257 | 389.6 | -2.343 | ±8 | 12547.822 | 12552.6 | -4.778 | 6/-9 | 74.915 | 75 | -0.085 | ±8 | 2.3445 | ±11.3
| M1 (2) |  |  |  | ±5 |  |  |  | ±20 |  |  |  | ±5 |  | ±7.1
| M2 (2) |  |  |  | ±5 |  |  |  | ±20 |  |  |  | ±5 |  | ±7.1
| M4 (2) |  |  |  | ±5 |  |  |  | ±20 |  |  |  | ±5 |  | ±7.1
| V | 0.596 | 0 | 0.596 | ±1 | 12329.081 | 12330.1 | -1.019 | ±1 | 0.75 | 0 | 0.75 | ±1 | 0.95797 | ±1.4
| W' | -2.351 | 0 | -2.351 | ±5 |  | 12202.6 |  | ±10 | 78.996 | 75 | 3.996 | ±5 | 4.6363 | ±7.1

## Mechanical shape data
LHC Part Id
HCLQXB_001-FL000009
V1
Point Id | dx | y | dz
average | #DIV/0! |  | #DIV/0!
max | 0 |  | 0
min | 0 |  | 0
rms | #DIV/0! |  | #DIV/0!

## Magnetic shape data
LHC Part Id
HCLQXB_001-FL000009
V1
Point Id | dx | y | dz | ANGLE | Polarity | Mounting Angle
OC34 | 0.165 | 297.991 | 0.198
OL4 | 0.107 | 299.223 | 0.159
OL5 | 0.066 | 678.915 | 0.185
OC33 | 0.061 | 687.556 | 0.202
OL6 | 0.061 | 1055.318 | 0.218
OC31 | 0.109 | 1068.861 | 0.273
OC32 | 0.049 | 1068.991 | 0.236
OL7 | 0.121 | 1440.216 | 0.351
OL8 | 0.21 | 1815.63 | 0.399
OC30 | 0.193 | 1822.799 | 0.454
OC29 | 0.245 | 1832.727 | 0.457
OL9 | 0.252 | 2200.662 | 0.454
OL10 | 0.251 | 2577.304 | 0.461
OC28 | 0.189 | 2581.172 | 0.505
OL11 | 0.274 | 2957.176 | 0.545
OC27 | 0.25 | 2958.433 | 0.574
OC26 | 0.267 | 2978.149 | 0.569
OL12 | 0.301 | 3336.879 | 0.632
OL13 | 0.221 | 3713.401 | 0.581
OC25 | 0.26 | 3758.051 | 0.673
OL14 | 0.209 | 4095.437 | 0.699
OC24 | 0.2 | 4126.343 | 0.788
OL15 | 0.112 | 4471.246 | 0.746
OC23 | 0.099 | 4515.739 | 0.814
OL16 | 0.01 | 4850.034 | 0.758
OC22 | -0.005 | 4907.449 | 0.824
OL17 | -0.141 | 5231.701 | 0.769
OC21 | -0.15 | 5269.068 | 0.841
OL21 | 0.404 | 6839.528 | -0.2
OC17 | 0.379 | 6842.65 | -0.192
OL22 | 0.371 | 7218.599 | -0.247
OC16 | 0.346 | 7222.705 | -0.164
OC15 | 0.196 | 7600.992 | -0.013
OL23 | 0.208 | 7601.523 | -0.14
OC14 | 0.009 | 7974.937 | -0.151
OL24 | 0.023 | 7977.093 | -0.257
OL25 | -0.002 | 8359.612 | -0.297
OC13 | 0.002 | 8361.245 | -0.194
OC12 | -0.016 | 8733.782 | -0.076
OL26 | -0.019 | 8734.758 | -0.22
OC10 | -0.01 | 8798.971 | -0.081
OC11 | -0.011 | 8799.069 | -0.075
OL27 | -0.078 | 9111.348 | -0.02
OL28 | -0.02 | 9494.92 | 0.089
OC9 | -0.026 | 9551.488 | 0.232
OL29 | -0.18 | 9872.239 | 0.191
OL30 | -0.114 | 10252.059 | 0.426
OC8 | -0.11 | 10252.878 | 0.513
OC7 | -0.115 | 10275.255 | 0.525
OL31 | -0.079 | 10627.728 | 0.503
OC6 | -0.095 | 10681.866 | 0.581
OL32 | 0.012 | 11009.411 | 0.604
OL33 | 0.14 | 11388.987 | 0.635
OC5 | 0.097 | 11394.257 | 0.686
OL34 | 0.152 | 11770.097 | 0.799
OC4 | 0.075 | 11775.403 | 0.823

## Shape data Geo Mole
LHC Part Id
HCLQXB_001-FL000009
V1
Point Id | dx | y | dz
Centre_Lyre_V | -0.388 | -307.177 | -0.643
OC27 | 0.129 | -130.241 | -0.647
OL2 | 0.061 | 7.177 | -0.726
OC26 | 0.184 | 359.182 | -0.216
OL3 | 0.075 | 538.609 | -0.307
OC25 | 0.114 | 841.472 | 0.231
OL4 | -0.025 | 1030.587 | -0.013
OC24 | -0.024 | 1363.094 | 0.206
OL5 | -0.112 | 1529.952 | 0.014
OC23 | -0.132 | 1882.597 | 0.052
OL6 | -0.226 | 1998.164 | -0.076
OC22 | -0.25 | 2409.855 | 0.175
OL7 | -0.191 | 2489.636 | 0.21
OC21 | 0.001 | 2901.704 | 0.6
OL8 | 0.029 | 3000.428 | 0.602
OC20 | 0.015 | 3418.075 | 0.878
OL9 | 0.09 | 3520.148 | 0.797
OC19 | 0.123 | 3911.929 | 0.917
OL10 | 0.194 | 3982.304 | 0.766
OC18 | 0.183 | 4393.978 | 0.764
OL11 | 0.105 | 4537.435 | 0.533
OC17 | -0.078 | 4887.926 | 0.439
OL12 | -0.172 | 5055.837 | 0.313
OC16 | -0.247 | 5397.482 | 0.202
OL13 | -0.278 | 5528.105 | -0.008
OC15 | -0.336 | 5888.962 | -0.13
OL14 | -0.221 | 5994.31 | -0.271
OC14 | 0.05 | 6394.767 | -0.271
OL15 | 0.126 | 6479.868 | -0.386
OC13 | 0.263 | 6881.149 | -0.311
OL16 | 0.301 | 6973.452 | -0.359
OC12 | 0.263 | 7376.634 | -0.304
OL17 | 0.247 | 7476.322 | -0.43
OC11 | 0.251 | 7877.764 | -0.43
OL18 | 0.297 | 7959.863 | -0.601
OC10 | 0.207 | 8366.607 | -0.647
OL19 | 0.272 | 8469.873 | -0.845
OC9 | 0.349 | 8886.644 | -0.787
OL20 | 0.361 | 8942.724 | -0.872
OC8 | 0.24 | 9394.782 | -0.557
OL21 | 0.218 | 9461.446 | -0.623
OC7 | 0.05 | 9878.595 | -0.334
OL22 | 0.086 | 9967.144 | -0.39
OC6 | -0.219 | 10408.561 | -0.223
OL23 | -0.233 | 10458.421 | -0.291
OC5 | -0.57 | 10922.876 | -0.021
OL24 | -0.585 | 10950.489 | -0.063
OC4 | -0.894 | 11431.65 | 0.551
OL25 | -0.825 | 11435.305 | 0.477
OC3 | -0.455 | 11872.746 | 0.872
OL26 | 0.039 | 12124.628 | 0.659
OC2 | 0.926 | 12313.592 | 0.776
Centre_Conn_V | 0.596 | 12329.081 | 0.75
average | -0.00030189 |  | 3.7736e-05
max | 0.926 |  | 0.917
min | -0.894 |  | -0.872
rms | 0.32406 |  | 0.52441

## cold_parameters
Low-Beta Quadropole Type: |  |  | Q2
Positon in LHC: | [5 empty] | of installation in the LHC Tunnel
Number of thermal cycles
done befor Fiducialisation: |  |  | 1 | (In case of more than 3 thermal cycles please give number 3)
Main magnet type: |  |  | MQXB
Warm in Fidu co-ordinates system | [6 empty] | Cold in director beam B1 co-ordinates system
Point ID | R_Fidu | S_Fidu | T_Fidu | R_Depla | S_Depla | T_Depla | Fiducials | R | S | T
NIP_A | 423.56 | 1222.988 | 537.901 | 0 |  | -0.15 |  |  |  | 0.53805
NIP_B | 323.232 | 1731.103 | 571.591 | 0 |  | -0.15 |  |  |  | 0.57174
NIP_C | -327.04 | 1730.494 | 570.573 | 0 |  | -0.15 |  |  |  | 0.57072
NIP_D | -425.423 | 1220.244 | 536.69 | 0 |  | -0.15 |  |  |  | 0.53684
CEN_A | 423.917 | 5757.616 | 538.901 | 0 |  | -0.15 |  |  |  | 0.53905
CEN_B | 323.002 | 6268.162 | 575.457 | 0 |  | -0.15 |  |  |  | 0.57561
CEN_C | -326.814 | 6266.723 | 573.214 | 0 |  | -0.15 |  |  |  | 0.57336
CEN_D | -427.204 | 5754.362 | 536.884 | 0 |  | -0.15 |  |  |  | 0.53703
IP_A | 424.167 | 10294.844 | 539.399 | 0 |  | -0.15 |  |  |  | 0.53955
IP_B | 323.123 | 10806.185 | 575.731 | 0 |  | -0.15 |  |  |  | 0.57588
IP_C | -325.685 | 10806.943 | 574.723 | 0 |  | -0.15 |  |  |  | 0.57487 | Geo-Ref-Angle:
IP_D | -426.159 | 10296.563 | 539.317 | 0 |  | -0.15 |  |  |  | 0.53947
Valid for all Low-Beta magnets (Q1 to Q3):
1.Case: | the magnet is installed in the same direction than the fiducialisation Coordinate system.
- All Low-Beta magnets installed on the left side of the IP
2.Case: | the magnet is installed in the opposite direction than the fiducialisation Coordinate system.
- All Low-Beta magnets installed on the right side of the IP
Deplacement values:
| R_depla: | 0
| S_depla: | 0.34 | for Q1 in 1.Case
|  | 11 | for Q2 in 1.Case
|  | 12.36 | for Q3 in 1.Case
|  | 6370.34 | for Q1 in 2.Case
|  | 5511 | for Q2 in 2.Case
|  | 6382.36 | for Q3 in 2.Case
| T_depla: | -0.45 | in case of 0 thermal cycles befor Fiducialisation
|  | -0.15 | in case of 1 thermal cycles befor Fiducialisation
|  | -0.1 | in case of 2 thermal cycles befor Fiducialisation
|  | 0 | in case of 3 or more thermal cycles befor Fiducialisation

## parameters_insertion
| Magnet ID | Class | Pos. | Point | Code | R | S | T | BR | BL | BV | BT | Angle
LHC | HCLQXB_001-FL000009 | MQXB | 0 | E | 1
LHC | HCLQXB_001-FL000009 | MQXB | 0 | A | 1
LHC | HCLQXB_001-FL000009 | MQXB | 0 | M | 1
LHC | HCLQXB_001-FL000009 | MQXB | 0 | C | 1
LHC | HCLQXB_001-FL000009 | MQXB | 0 | T | 1
LHC | HCLQXB_001-FL000009 | MQXB | 0 | D | 1
LHC | HCLQXB_001-FL000009 | MQXB | 0 | B | 1
LHC | HCLQXB_001-FL000009 | MQXB | 0 | S | 1

## Sheet1
FID ID | Point ID | calc. coordinates at cold |  |  | theor. coordinates at cold |  |  | Diff. theoretical to reel
|  | R(reel) | S(reel) | T(reel) | R(theo) | S(theo) | T(theo) | delta_R | delta_S | delta_T | dR_bump | dS_bump | dT_bump
| NIP_A |  |  | 0.53805
| NIP_B |  |  | 0.57174
| NIP_C |  |  | 0.57072
| NIP_D |  |  | 0.53684
| CEN_A |  |  | 0.53905
| CEN_B |  |  | 0.57561
| CEN_C |  |  | 0.57336
| CEN_D |  |  | 0.53703
| IP_A |  |  | 0.53955
| IP_B |  |  | 0.57588
| IP_C |  |  | 0.57487
| IP_D |  |  | 0.53947
Values of theoretical coordiates for the different LowBeta Typs in all possible Positions:
| Q1 | [5 empty] | Q3
| Main magnet type MQXA in 1L = 1. Case |  |  | Main magnet type MQXA in 1R = 2. Case |  |  | Main magnet type MQXA in 3L = 1. Case |  |  | Main magnet type MQXA in 3R = 2. Case
A | 0.425 | 0.8299 | 0.54 | 0.325 | 0.8246 | 0.575 | 0.425 | 0.8484 | 0.54 | 0.325 | 0.8161 | 0.575
E | 0.325 | 1.3454 | 0.575 | 0.425 | 1.3301 | 0.54 | 0.325 | 1.3539 | 0.575 | 0.425 | 1.3216 | 0.54
B | 0.425 | 5.0399 | 0.54 | 0.325 | 5.0246 | 0.575 | 0.425 | 5.0484 | 0.54 | 0.325 | 5.0161 | 0.575
S | 0.325 | 5.5454 | 0.575 | 0.425 | 5.5401 | 0.54 | 0.325 | 5.5539 | 0.575 | 0.425 | 5.5216 | 0.54
T | -0.325 | 5.5454 | 0.575 | 0.425 | 5.5401 | 0.54 | -0.325 | 5.5539 | 0.575 | 0.425 | 5.5216 | 0.54
D | -0.425 | 5.0399 | 0.54 | 0.325 | 5.0246 | 0.575 | -0.425 | 5.0484 | 0.54 | 0.325 | 5.0161 | 0.575
Q2
| Main magnet type MQXB in B2L = 1. Case |  |  | Main magnet type MQXB in B2R = 2. Case
A | 0.425 | 1.2148 | 0.54 | 0.325 | -5.3003 | 0.575 | Q1 | are always in Position 1L or 1R and of the type MQXA!
E | 0.325 | 1.7203 | 0.575 | 0.425 | -4.7948 | 0.54 | Q2 | are always in Position B2L or B2R and of the type MQXB!
C | 0.425 | 5.7548 | 0.54 | 0.325 | -0.7603 | 0.575 | Q3 | are always in Position 3L or 3R and of the type MQXA!
M | 0.325 | 6.2603 | 0.575 | 0.425 | -0.2548 | 0.54
B | 0.425 | 10.2948 | 0.54 | 0.325 | 3.7797 | 0.575
S | 0.325 | 10.8003 | 0.575 | 0.425 | 4.2852 | 0.54
T | -0.325 | 10.8003 | 0.575 | -0.425 | 4.2852 | 0.54
D | -0.425 | 10.2948 | 0.54 | -0.325 | 3.7797 | 0.575
Note on L2: ce calcul est fait avec l ' hypothese que les bump sont les memes en Entrée qu'en sortie
Note on L3: le bump en R est entré avec la convention inverse de signe du R
Note on M2: ce calcul est fait avec l ' hypothese que les bump sont les memes en Entrée qu'en sortie
Note on N2: ce calcul est fait avec l ' hypothese que les bump sont les memes en Entrée qu'en sortie