## Geometrical data
LHC Part Id
HCLQXC_001-FL000006
|  | Operation |  | Mechanical Fiducialisation
|  | Laser Tracker Nr.: |  | 942 |  | Used AC Mole Calibration Values
|  | AC Mole Number |  | 9 |  | Optic X | Optic Z | Magn. X | Magn. Z
GEO Mole Number
|  | Operator |  | SIMCO
|  | Date of treatment |  | 2006-02-24
|  | Date of measurement |  | 2006-02-22
|  | RMS Bundle [mm] |  | 0.064
Coldmass Temp. [°C]
|  | Best fit done on |  | Geo mole shape
- Coldmass Reference Points (expressed in RST Coordinate system)
|  | CM references CERN |  |  |  | INFO | Differences to CM references FERMILAB
| NIP side |  | CM reference points |  |  | NIP side |  | CM reference points
|  |  | X | Y | Z |  |  | DX | DY | DZ
|  | Upper | 141.159 | -1240.641 | 36.528 |  | Upper | 0.36172 | 0.18428 | 0.52604
|  | Lower | 140.408 | -1240.306 | -38.382 |  | Lower | 0.32192 | 0.184 | 0.5054
| IP side |  | CM reference points |  |  | IP side |  | CM reference points
|  |  | X | Y | Z |  |  | DX | DY | DZ
|  | Upper | 149.771 | 7427.896 | 37.291 |  | Upper | -0.25918 | -0.18188 | 1.1443
|  | Lower | 148.942 | 7426.492 | -37.694 |  | Lower | -0.26776 | -0.18634 | 1.1629
- Extremity flanges (Values expressed in RST Coordinate system)
COLD BORE TUBE EXTREMITIES
| NIP side | CBT FLANGE
Center (Outer diameter)
|  | DX | DY | DZ | Tol(Y)
|  | -0.166 | 0 | 0.165 | ± 1.0
|  | DR |  | Tol(R)
|  | 0.23405 |  | ± 1.4
| IP side | CBT FLANGE
Center (Outer diameter)
|  | DX | DY | DZ | Tol(Y)
|  | 0.417 | -3.387 | -0.363 | ± 1.0
|  | DR (mm) |  | Tol(R)
|  | 0.55286 |  | ± 1.4
ANGLES OF COLD BORE TUBE EXTREMITIES W.R.T. GA
| NIP side | Lead End side
CBT FLANGE
|  | Angle/Cmeas (mrad) |  | Tol(gV1c)
|  | 5.4559 |  | ±4.5
| IP side | Non Lead End side
CBT FLANGE
|  | Angle/Cmeas (mrad) |  | Tol(gV1c)
|  | 1.8291 |  | ±4.5

## RST parameters
LHC part ID
HCLQXC_001-FL000006
- Fiducials RST parameters
| Id | R | S | T | RMS R | RMS S | RMS T | Total RMS | INFO | DR | DS | DT
only 1x measured | NIP_A | 425.433 | 853.3 | 538.106 |  |  |  |  | NIP_A | -0.097 | -2.98 | 0.706
| NIP_B | 326.143 | 1365.515 | 573.921 | 0.019 | 0.013 | 0.032 | 0.04 | NIP_B | -0.047 | -3.035 | 0.721
| NIP_C | -324.06 | 1364.733 | 577.804 | 0.011 | 0.019 | 0.043 | 0.048 | NIP_C | -0.09 | -2.977 | 0.684
only 1x measured | NIP_D | -423.515 | 853.735 | 542.624 |  |  |  |  | NIP_D | -0.075 | -2.975 | 0.624
| IP_A | 425.814 | 5053.015 | 537.008 | 0.005 | 0.007 | 0.01 | 0.013 | IP_A | 0.034 | -2.975 | 0.998
| IP_B | 325.714 | 5564.344 | 571.901 | 0.021 | 0.014 | 0.144 | 0.147 | IP_B | 0.024 | -3.026 | 1.081
| IP_C | -322.864 | 5565.346 | 575.212 | 0.014 | 0.022 | 0.014 | 0.03 | IP_C | 0.056 | -3.014 | 1.122
| IP_D | -424.472 | 5054.268 | 541.467 | 0.009 | 0.004 | 0.012 | 0.016 | IP_D | 0.038 | -2.942 | 1.077

## Cartography
LHC part ID
HCLQXC_001-FL000006
-Non IP side
| Point | X (mm) |  |  |  | Y (mm) |  |  |  | Z (mm) |  |  |  | Delta Radial (mm)
|  | Measured | Theo | Delta | Tolerance | Measured | Theo | Delta | Tolerance | Measured | Theo | Delta | Tolerance | Delta | Tolerance
| EE | -389.76 | -389.6 | -0.16 | ±8 | -1546.972 | -1543.65 | -3.322 | ±10 | 69.414 | 75 | -5.586 | ±8 | 5.5883 | ±11.3
| LD1 | -232.824 | -240 | 7.176 | ±3 | -1543.168 | -1543.65 | 0.482 | ±10 | 279.346 | 277.5 | 1.846 | ±3 | 7.4096 | ±4.2
| L | 4.851 | 0 | 4.851 | ±5 | -1571.831 | -1543.65 | -28.181 | ±10 | 375.936 | 376.9 | -0.964 | ±5 | 4.9459 | ±7.1
| XBt | 241.261 | 240 | 1.261 | ±5 | -1545.713 | -1543.65 | -2.063 | ±15 | 275.986 | 277.5 | -1.514 | ±5 | 1.9704 | ±7.1
| FF | 385.616 | 389.6 | -3.984 | ±8 | -1548.07 | -1543.65 | -4.42 | ±10 | 64.69 | 75 | -10.31 | ±8 | 11.053 | ±11.3
| M1 (1) |  | 0 |  | ±5 |  | -1543.65 |  | ±20 |  | -150 |  | ±5 |  | ±7.1
| M2 (1) |  | -150 |  | ±5 |  | -1543.65 |  | ±20 |  | 0 |  | ±5 |  | ±7.1
M4 (1)
| V | -0.166 | 0 | -0.166 | ±1 | -1246.15 | -1246.15 | 0 | ±1 | 0.165 | 0 | 0.165 | ±1 | 0.23405 | ±1.4
| W' | 1.299 | 0 | 1.299 | ±3 |  | -893.65 |  | ±10 | 80.337 | 75 | 5.337 | ±3 | 5.4928 | ±4.2
- IP side
| Point | X (mm) |  |  |  | Y (mm) |  |  |  | Z (mm) |  |  |  | Delta Radial (mm)
|  | Measured | Theo | Delta | Tolerance | Measured | Theo | Delta | Tolerance | Measured | Theo | Delta | Tolerance | Delta | Tolerance
| EE | -387.765 | -389.6 | 1.835 | ±8 | 7650.313 | 7656.35 | -6.037 | 6/-9 | 69.656 | 75 | -5.344 | ±8 | 5.6503 | ±11.3
| LD1 | -236.879 | -240 | 3.121 | ±8 | 7655.95 | 7656.35 | -0.4 | 6/-9 | 274.978 | 277.5 | -2.522 | ±8 | 4.0126 | ±11.3
| L | 4.775 | 0 | 4.775 | ±5 | 7655.547 | 7656.35 | -0.803 | ±10 | 375.068 | 376.9 | -1.832 | ±5 | 5.1144 | ±7.1
| XBt | 241.494 | 240 | 1.494 | ±5 | 7653.082 | 7656.35 | -3.268 | 12/-15 | 272.96 | 277.5 | -4.54 | ±5 | 4.7795 | ±7.1
| FF | 390.601 | 389.6 | 1.001 | ±8 | 7649.463 | 7656.35 | -6.887 | 6/-9 | 65.033 | 75 | -9.967 | ±8 | 10.0171 | ±11.3
| M1 (2) | 0.618 | 0 | 0.618 | ±5 | 7651.565 | 7656.35 | -4.785 | ±20 | -150.138 | -150 | -0.138 | ±5 | 0.63322 | ±7.1
| M2 (2) | -147.896 | -150 | 2.104 | ±5 | 7651.839 | 7656.35 | -4.511 | ±20 | -2.317 | 0 | -2.317 | ±5 | 3.1297 | ±7.1
| M4 (2) | -1.146 | 0 | -1.146 | ±5 | 7651.96 | 7656.35 | -4.39 | ±20 | 146.225 | 150 | -3.775 | ±5 | 3.9451 | ±7.1
| V | 0.417 | 0 | 0.417 | ±1 | 7430.463 | 7433.85 | -3.387 | ±1 | -0.363 | 0 | -0.363 | ±1 | 0.55286 | ±1.4
| W' | -0.118 | 0 | -0.118 | ±5 |  | 7306.35 |  | ±10 | 78.021 | 75 | 3.021 | ±5 | 3.0233 | ±7.1

## Mechanical shape data
LHC Part Id
HCLQXC_001-FL000006
V1
Point Id | dx | y | dz
OC25 | 0.042 | -835.729 | -0.284
OC24 | 0.024 | -411.852 | -0.392
OC23 | -0.001 | 6.786 | -0.495
OC22 | -0.021 | 355.009 | -0.329
OC21 | -0.107 | 709.417 | -0.238
OC20 | -0.17 | 1057.928 | -0.113
OC19 | -0.277 | 1410.516 | 0.02
OC18 | -0.338 | 1762.171 | 0.086
OC17 | -0.363 | 2110.581 | 0.159
OC16 | -0.367 | 2457.696 | 0.283
OC15 | -0.253 | 2809.559 | 0.407
OC14 | -0.169 | 3158.392 | 0.307
OC13 | -0.208 | 3511.114 | 0.341
OC12 | -0.297 | 3867.553 | 0.329
OC11 | -0.297 | 4217.432 | 0.287
OC10 | -0.281 | 4564.433 | 0.295
OC9 | -0.333 | 4914.612 | 0.239
OC8 | -0.396 | 5269.068 | 0.171
OC7 | -0.433 | 5619.286 | 0.064
OC6 | -0.341 | 5964.105 | 0.028
OC5 | -0.212 | 6320.548 | -0.227
OC4 | -0.06 | 6660.632 | -0.26
OC3 | 0.255 | 7004.935 | -0.268
OC2 | 0.403 | 7269.731 | -0.393
average | -0.175 |  | 0.00070833
max | 0.403 |  | 0.407
min | -0.433 |  | -0.495
rms | 0.20895 |  | 0.28442

## Magnetic shape data
LHC Part Id
HCLQXC_001-FL000006
V1
Point Id | dx | y | dz | ANGLE | Polarity | Mounting Angle
OC23 | -0.07 | 6.786 | 0.101
OC22 | -0.159 | 355.009 | 0.198
OC21 | -0.189 | 709.417 | 0.335
OC20 | -0.204 | 1057.928 | 0.5
OC19 | -0.178 | 1410.516 | 0.635
OC18 | -0.191 | 1762.171 | 0.667
OC17 | -0.167 | 2110.581 | 0.701
OC16 | -0.145 | 2457.696 | 0.705
OC15 | -0.157 | 2809.559 | 0.751
OC14 | -0.112 | 3158.392 | 0.673
OC13 | -0.103 | 3511.114 | 0.753
OC12 | -0.097 | 3867.553 | 0.764
OC11 | -0.031 | 4217.432 | 0.746
OC10 | -0.069 | 4564.433 | 0.794
OC9 | -0.091 | 4914.612 | 0.719
OC8 | -0.102 | 5269.068 | 0.676
OC7 | -0.191 | 5619.286 | 0.6
OC6 | -0.232 | 5964.105 | 0.493
OC5 | -0.329 | 6320.548 | 0.328

## Shape data Geo Mole
LHC Part Id
HCLQXC_001-FL000006
V1
Point Id | dx | y | dz
Centre_NIP_V | -0.166 | -1246.15 | 0.165
OL2 | -0.109 | -1230.858 | 0.219
OC18 | 0.143 | -1070.152 | -0.127
OL3 | 0.268 | -770.038 | -0.149
OC17 | 0.268 | -587.248 | -0.467
OL4 | 0.218 | -294.113 | -0.278
OC16 | 0.12 | -38.408 | -0.449
OL5 | 0.212 | 119.938 | -0.296
OC15 | 0.226 | 488.628 | -0.312
OL6 | 0.145 | 570.488 | -0.174
OC14 | 0.072 | 1025.194 | -0.141
OL7 | 0.026 | 1060.128 | -0.03
OL8 | -0.214 | 1481.166 | 0.164
OC13 | -0.22 | 1579.342 | 0.02
OL9 | -0.217 | 1919.532 | 0.17
OC12 | -0.164 | 2094.723 | 0.111
OL10 | -0.214 | 2374.822 | 0.243
OC11 | -0.129 | 2617.578 | 0.333
OL11 | -0.066 | 2774.145 | 0.408
OC10 | -0.029 | 3143.835 | 0.367
OL12 | -0.051 | 3181.808 | 0.334
OL13 | -0.081 | 3619.296 | 0.286
OC9 | -0.063 | 3699.779 | 0.26
OL14 | -0.076 | 4040.803 | 0.182
OC8 | -0.102 | 4226.223 | 0.297
OL15 | -0.171 | 4476.987 | 0.167
OC7 | -0.085 | 4793.795 | 0.322
OL16 | -0.166 | 4930.837 | 0.102
OC6 | -0.174 | 5312.315 | 0.181
OL17 | -0.257 | 5362.833 | 0.028
OC5 | -0.185 | 5831.771 | 0.068
OL18 | -0.192 | 5845.57 | -0.191
OC4 | 0 | 6336.504 | -0.195
OL19 | 0.03 | 6343.045 | -0.571
OC3 | 0.392 | 6905.982 | -0.185
OC2 | 0.59 | 7416.001 | -0.487
Centre_IP_V | 0.417 | 7430.463 | -0.363
average | -0.00010811 |  | 0.00032432
max | 0.59 |  | 0.408
min | -0.257 |  | -0.571
rms | 0.20827 |  | 0.2765

## cold_parameters
Low-Beta Quadropole Type: |  |  | Q3
Positon in LHC: | [5 empty] | of installation in the LHC Tunnel
Number of thermal cycles
done befor Fiducialisation: |  |  | 0 | (In case of more than 3 thermal cycles please give number 3)
Main magnet type: |  |  | MQXA
Warm in Fidu co-ordinates system | [6 empty] | Cold in director beam B1 co-ordinates system
Point ID | R_Fidu | S_Fidu | T_Fidu | R_Depla | S_Depla | T_Depla | Fiducials | R | S | T
NIP_A | 425.433 | 853.3 | 538.106 | 0 |  | -0.45 |  |  |  | 0.53856
NIP_B | 326.143 | 1365.515 | 573.921 | 0 |  | -0.45 |  |  |  | 0.57437
NIP_C | -324.06 | 1364.733 | 577.804 | 0 |  | -0.45 |  |  |  | 0.57825
NIP_D | -423.515 | 853.735 | 542.624 | 0 |  | -0.45 |  |  |  | 0.54307
IP_A | 425.814 | 5053.015 | 537.008 | 0 |  | -0.45 |  |  |  | 0.53746
IP_B | 325.714 | 5564.344 | 571.901 | 0 |  | -0.45 |  |  |  | 0.57235
IP_C | -322.864 | 5565.346 | 575.212 | 0 |  | -0.45 |  |  |  | 0.57566 | Geo-Ref-Angle:
IP_D | -424.472 | 5054.268 | 541.467 | 0 |  | -0.45 |  |  |  | 0.54192
Valid for all Low-Beta magnets (Q1 to Q3):
1.Case: | the magnet is installed in the same direction than the fiducialisation Coordinate system.
- All Low-Beta magnets installed on the left side of the IP
2.Case: | the magnet is installed in the opposite direction than the fiducialisation Coordinate system.
- All Low-Beta magnets installed on the right side of the IP
Deplacement values:
| R_depla: | 0
| S_depla: | 0.34 | for Q1 in 1.Case
|  | 11 | for Q2 in 1.Case
|  | 12.36 | for Q3 in 1.Case
|  | 6370.34 | for Q1 in 2.Case
|  | 5511 | for Q2 in 2.Case
|  | 6382.36 | for Q3 in 2.Case
| T_depla: | -0.45 | in case of 0 thermal cycles befor Fiducialisation
|  | -0.15 | in case of 1 thermal cycles befor Fiducialisation
|  | -0.1 | in case of 2 thermal cycles befor Fiducialisation
|  | 0 | in case of 3 or more thermal cycles befor Fiducialisation

## parameters_insertion
ligne-titr | accelerateur | module | classe | numéro | pt | code | R | S | T | BumpR | BumpL | BumpV | BumpT | AngleTilt
ligne-data | LHC | HCLQXC_001-FL000006 | MQXA | 0 | E | 1
ligne-data | LHC | HCLQXC_001-FL000006 | MQXA | 0 | A | 1
ligne-data | LHC | HCLQXC_001-FL000006 | MQXA | 0 | D | 1
ligne-data | LHC | HCLQXC_001-FL000006 | MQXA | 0 | T | 1
ligne-data | LHC | HCLQXC_001-FL000006 | MQXA | 0 | B | 1
ligne-data | LHC | HCLQXC_001-FL000006 | MQXA | 0 | S | 1

## installation_deviations
FID ID | Point ID | calc. coordinates at cold |  |  | theor. coordinates at cold |  |  | Diff. theoretical to real
|  | R | S | T | R(theo) | S(theo) | T(theo) | delta_R | delta_S | delta_T | dR_bump | dS_bump | dT_bump
| NIP_A |  |  | 0.53856
| NIP_B |  |  | 0.57437
| NIP_C |  |  | 0.57825
| NIP_D |  |  | 0.54307
| IP_A |  |  | 0.53746
| IP_B |  |  | 0.57235
| IP_C |  |  | 0.57566
| IP_D |  |  | 0.54192
Values of theoretical coordiates for the different LowBeta Typs in all possible Positions:
| Q1 | [5 empty] | Q3
| Main magnet type MQXA in 1L = 1. Case |  |  | Main magnet type MQXA in 1R = 2. Case |  |  | Main magnet type MQXA in 3L = 1. Case |  |  | Main magnet type MQXA in 3R = 2. Case
A | 0.425 | 0.8299 | 0.54 | 0.325 | 0.8246 | 0.575 | 0.425 | 0.8484 | 0.54 | 0.325 | 0.8161 | 0.575
E | 0.325 | 1.3454 | 0.575 | 0.425 | 1.3301 | 0.54 | 0.325 | 1.3539 | 0.575 | 0.425 | 1.3216 | 0.54
B | 0.425 | 5.0399 | 0.54 | 0.325 | 5.0246 | 0.575 | 0.425 | 5.0484 | 0.54 | 0.325 | 5.0161 | 0.575
S | 0.325 | 5.5454 | 0.575 | 0.425 | 5.5401 | 0.54 | 0.325 | 5.5539 | 0.575 | 0.425 | 5.5216 | 0.54
T | -0.325 | 5.5454 | 0.575 | 0.425 | 5.5401 | 0.54 | -0.325 | 5.5539 | 0.575 | 0.425 | 5.5216 | 0.54
D | -0.425 | 5.0399 | 0.54 | 0.325 | 5.0246 | 0.575 | -0.425 | 5.0484 | 0.54 | 0.325 | 5.0161 | 0.575
Q2
| Main magnet type MQXB in B2L = 1. Case |  |  | Main magnet type MQXB in B2R = 2. Case
A | 0.425 | 1.2148 | 0.54 | 0.325 | -5.3003 | 0.575 | Q1 | are always in Position 1L or 1R and of the type MQXA!
E | 0.325 | 1.7203 | 0.575 | 0.425 | -4.7948 | 0.54 | Q2 | are always in Position B2L or B2R and of the type MQXB!
C | 0.425 | 5.7548 | 0.54 | 0.325 | -0.7603 | 0.575 | Q3 | are always in Position 3L or 3R and of the type MQXA!
M | 0.325 | 6.2603 | 0.575 | 0.425 | -0.2548 | 0.54
B | 0.425 | 10.2948 | 0.54 | 0.325 | 3.7797 | 0.575
S | 0.325 | 10.8003 | 0.575 | 0.425 | 4.2852 | 0.54
T | -0.325 | 10.8003 | 0.575 | -0.425 | 4.2852 | 0.54
D | -0.425 | 10.2948 | 0.54 | -0.325 | 3.7797 | 0.575
Note on L2: ce calcul est fait avec l ' hypothese que les bump sont les memes en Entrée qu'en sortie
Note on L3: le bump en R est entré avec la convention inverse de signe du R
Note on M2: ce calcul est fait avec l ' hypothese que les bump sont les memes en Entrée qu'en sortie
Note on N2: ce calcul est fait avec l ' hypothese que les bump sont les memes en Entrée qu'en sortie