## Geometrical data
LHC Part Id
HCLQXC_001-FL000004
|  | Operation |  | Fiducialisation_CERN
|  | Laser Tracker Nr.: |  | 766 |  | Used AC Mole Calibration Values
|  | AC Mole Number |  | 10 |  | Optic X | Optic Z | Magn. X | Magn. Z
GEO Mole Number
|  | Operator |  | K.Bestmann |  | Calibration problem for mechanic shape of AC-Mole
|  | Date of treatment |  | 2006-01-20
|  | Date of measurement |  | 2006-01-18
|  | RMS Bundle [mm] |  | 0.065
Coldmass Temp. [°C]
|  | Best fit done on |  | GeoMole shape
- Coldmass Reference Points (expressed in RST Coordinate system)
|  | CM references |  |  |  | INFO | Differences to CM references FERMILAB
| NIP side |  | CM reference points |  |  | NIP side |  | CM reference points
|  |  | X | Y | Z |  |  | DX | DY | DZ
|  | Upper | 139.969 | -1234.253 | 36.922 |  | Upper | 0.60174 | 0.62074 | -0.76398
|  | Lower | 140.103 | -1234.576 | -38.082 |  | Lower | 0.66208 | 0.6254 | -0.72876
| IP side |  | CM reference points |  |  | IP side |  | CM reference points
|  |  | X | Y | Z |  |  | DX | DY | DZ
|  | Upper | 145.083 | 7423.327 | 41.022 |  | Upper | -0.01704 | -0.62116 | 0.87476
|  | Lower | 145.022 | 7425.042 | -33.962 |  | Lower | 0.0388 | -0.6105 | 0.90966
- Extremity flanges (Values expressed in RST Coordinate system)
COLD BORE TUBE EXTREMITIES
| NIP side | CBT FLANGE
Center (Outer diameter)
|  | DX | DY | DZ | Tol(Y)
|  | -0.115 | -0.2 | -0.013 | ± 1.0
|  | DR |  | Tol(R)
|  | 0.11573 |  | ± 1.4
| IP side | CBT FLANGE
Center (Outer diameter)
|  | DX | DY | DZ | Tol(Y)
|  | -0.225 | -5.149 | 0.216 | ± 1.0
|  | DR (mm) |  | Tol(R)
|  | 0.3119 |  | ± 1.4
ANGLES OF COLD BORE TUBE EXTREMITIES W.R.T. GA
| NIP side | Lead End side
CBT FLANGE
|  | Angle/Cmeas (mrad) |  | Tol(gV1c)
|  | 2.998 |  | ±4.5
| IP side | Non Lead End side
CBT FLANGE
|  | Angle/Cmeas (mrad) |  | Tol(gV1c)
|  | 0.306 |  | ±4.5

## RST parameters
LHC part ID
HCLQXC_001-FL000004
- Fiducials RST parameters
Differences to Fermilab Fiducials
| Id | R | S | T | RMS R | RMS S | RMS T | Total RMS | INFO | DR | DS | DT
| NIP_A | 424.174 | 860.412 | 539.911 | 0.016 | 0.014 | 0.013 | 0.025 | NIP_A | 0.514 | 1.612 | -0.509
| NIP_B | 323.586 | 1371.386 | 574.837 | 0.017 | 0.008 | 0.02 | 0.027 | NIP_B | 0.406 | 1.516 | -0.223
| NIP_C | -326.87 | 1373.788 | 573.521 | 0.03 | 0.016 | 0.004 | 0.034 | NIP_C | 0.43 | 1.348 | -0.259
| NIP_D | -426.128 | 863.68 | 539.835 | 0.018 | 0.011 | 0.014 | 0.026 | NIP_D | 0.582 | 1.4 | -0.515
| IP_A | 424.534 | 5054.15 | 537.604 | 0.012 | 0.003 | 0.002 | 0.013 | IP_A | -0.686 | 1.35 | 1.404
| IP_B | 325.965 | 5564.68 | 573.062 | 0.009 | 0.007 | 0.009 | 0.015 | IP_B | -0.835 | 1.22 | 1.732
| IP_C | -323.936 | 5567.472 | 570.874 | 0.011 | 0.009 | 0.005 | 0.015 | IP_C | -0.766 | 1.092 | 1.744
| IP_D | -424.427 | 5057.812 | 536.354 | 0.034 | 0.005 | 0 | 0.035 | IP_D | -0.587 | 1.152 | 1.434

## Cartography
LHC part ID
HCLQXC_001-FL000004
- NIP side
| Point | X (mm) |  |  |  | Y (mm) |  |  |  | Z (mm) |  |  |  | Delta Radial (mm)
|  | Measured | Theo | Delta | Tolerance | Measured | Theo | Delta | Tolerance | Measured | Theo | Delta | Tolerance | Delta | Tolerance
| EE | -386.41 | -389.6 | 3.19 | ±8 | -1544.89 | -1543.65 | -1.24 | ±10 | 71.067 | 75 | -3.933 | ±8 | 5.064 | ±11.3
| LD1 | -231.613 | -240 | 8.387 | ±3 | -1544.726 | -1543.65 | -1.076 | ±10 | 280.143 | 277.5 | 2.643 | ±3 | 8.7936 | ±4.2
| L | 5.639 | 0 | 5.639 | ±5 | -1571.862 | -1573.65 | 1.788 | ±10 | 374.969 | 376.9 | -1.931 | ±5 | 5.9605 | ±7.1
| XBt | 237.29 | 240 | -2.71 | ±5 | -1545.754 | -1543.65 | -2.104 | ±15 | 274.763 | 277.5 | -2.737 | ±5 | 3.8517 | ±7.1
| FF | 385.504 | 389.6 | -4.096 | ±8 | -1544.291 | -1543.65 | -0.641 | ±10 | 68.883 | 75 | -6.117 | ±8 | 7.3617 | ±11.3
| M1 (1) |  |  |  | ±5 |  |  |  | ±20 |  |  |  | ±5 |  | ±7.1
| M2 (1) |  |  |  | ±5 |  |  |  | ±20 |  |  |  | ±5 |  | ±7.1
M4 (1)
| V | -0.115 | 0 | -0.115 | ±1 | -1246.35 | -1246.15 | -0.2 | ±1 | -0.013 | 0 | -0.013 | ±1 | 0.11573 | ±1.4
| W' | -3.692 | 0 | -3.692 | ±3 | -893.7202 | -893.65 | -0.0702 | ±10 | 79.884 | 75 | 4.884 | ±3 | 6.1224 | ±4.2
- IP side
| Point | X (mm) |  |  |  | Y (mm) |  |  |  | Z (mm) |  |  |  | Delta Radial (mm)
|  | Measured | Theo | Delta | Tolerance | Measured | Theo | Delta | Tolerance | Measured | Theo | Delta | Tolerance | Delta | Tolerance
| EE | -388.735 | -389.6 | 0.865 | ±8 | 7652.478 | 7656.35 | -3.872 | 6/-9 | 71.64 | 75 | -3.36 | ±8 | 3.4696 | ±11.3
| LD1 | -237.231 | -240 | 2.769 | ±8 | 7653.559 | 7656.35 | -2.791 | 6/-9 | 279.963 | 277.5 | 2.463 | ±8 | 3.7059 | ±11.3
| L | 11.664 | 0 | 11.664 | ±5 | 7681.833 | 7656.35 | 25.483 | ±10 | 378.776 | 376.9 | 1.876 | ±5 | 11.8139 | ±7.1
| XBt | 240.298 | 240 | 0.298 | ±5 | 7653.062 | 7656.35 | -3.288 | 12/-15 | 273.766 | 277.5 | -3.734 | ±5 | 3.7459 | ±7.1
| FF | 387.989 | 389.6 | -1.611 | ±8 | 7652.96 | 7656.35 | -3.39 | 6/-9 | 68.229 | 75 | -6.771 | ±8 | 6.96 | ±11.3
| M1 (2) |  |  |  | ±5 |  |  |  | ±20 |  |  |  | ±5 |  | ±7.1
| M2 (2) | -146.62 | -150 | 3.38 | ±5 | 7646.972 | 7656.35 | -9.378 | ±20 | -1.144 | 0 | -1.144 | ±5 | 3.5684 | ±7.1
| M4 (2) | -3.058 | 0 | -3.058 | ±5 | 7646.873 | 7656.35 | -9.477 | ±20 | 149.072 | 150 | -0.928 | ±5 | 3.1957 | ±7.1
| V | -0.225 | 0 | -0.225 | ±1 | 7428.701 | 7433.85 | -5.149 | ±1 | 0.216 | 0 | 0.216 | ±1 | 0.3119 | ±1.4
| W' | 4.129 | 0 | 4.129 | ±5 | 7306.1395 | 7306.35 | -0.2105 | ±10 | 75.204 | 75 | 0.204 | ±5 | 4.134 | ±7.1

## Mechanical shape data
LHC Part Id
HCLQXC_001-FL000004
V1
Point Id | dx | y | dz
IP_NLE_P24 | -1.03 | -829.195 | 0.617
NIP_LE_P2 | 0.764 | -823.734 | 0.377
IP_NLE_P23 | -0.705 | -408.852 | 0.541
NIP_LE_P3 | 0.665 | -400.988 | 0.33
IP_NLE_P22 | -1.104 | 17.738 | 0.091
NIP_LE_P4 | 1.27 | 20.802 | -0.13
NIP_LE_P5 | 1.332 | 367.059 | -0.457
IP_NLE_P21 | -1.077 | 371.257 | -0.278
IP_NLE_P20 | -0.919 | 720.865 | -0.549
NIP_LE_P6 | 1.411 | 721.066 | -0.725
IP_NLE_P19 | -0.964 | 1072.432 | -0.56
NIP_LE_P7 | 1.442 | 1076.12 | -0.807
NIP_LE_P8 | 1.438 | 1420.224 | -0.568
IP_NLE_P18 | -0.877 | 1421.695 | -0.364
NIP_LE_P9 | 1.31 | 1770.577 | -0.467
IP_NLE_P17 | -0.994 | 1771.573 | -0.35
IP_NLE_P16 | -0.998 | 2119.741 | -0.376
NIP_LE_P10 | 1.323 | 2124.865 | -0.48
NIP_LE_P11 | 1.286 | 2470.472 | -0.496
IP_NLE_P15 | -1.021 | 2472.896 | -0.331
IP_NLE_P14 | -1.093 | 2822.214 | -0.166
IP_NLE_P13 | -1.104 | 3173.944 | -0.202
IP_NLE_P12 | -1.134 | 3522.556 | -0.04
IP_NLE_P11 | -1.175 | 3875.799 | -0.039
NIP_LE_P15 | 0.406 | 3877.824 | -0.124
IP_NLE_P10 | -1.188 | 4224.036 | 0.004
NIP_LE_P16 | 0.306 | 4228.751 | -0.115
IP_NLE_P9 | -1.121 | 4572.906 | -0.034
IP_NLE_P8 | -1.081 | 4925.133 | 0.044
IP_NLE_P7 | -1.071 | 5278.225 | -0.175
IP_NLE_P6 | -1.094 | 5627.595 | -0.262
NIP_LE_P20 | 1.166 | 5628.836 | -0.422
NIP_LE_P21 | 1.316 | 5976.266 | -0.32
IP_NLE_P5 | -1.075 | 5978.67 | -0.195
IP_NLE_P4 | -1.046 | 6331.411 | -0.298
NIP_LE_P22 | 1.314 | 6332.783 | -0.336
NIP_LE_P23 | 1.031 | 6631.518 | -0.1
IP_NLE_P3 | -0.819 | 6672.797 | 0.004
NIP_LE_P24 | 0.972 | 6935.425 | 0.157
IP_NLE_P2 | -0.965 | 7009.962 | 0.206
IP_NLE_P1 | -1.504 | 7281.018 | 0.028
average | -0.15627 |  | -0.17968
max | 1.442 |  | 0.617
min | -1.504 |  | -0.807
rms | 1.1027 |  | 0.31731

## Magnetic shape data
LHC Part Id
HCLQXC_001-FL000004
V1
Point Id | dx | y | dz | ANGLE | Polarity | Mounting Angle
IP_NLE_P22 | 0.229 | 17.738 | -0.782
NIP_LE_P4 | 0.195 | 20.802 | -0.926
NIP_LE_P5 | 0.133 | 367.059 | -0.67
IP_NLE_P21 | 0.124 | 371.257 | -0.512
IP_NLE_P20 | 0.135 | 720.865 | -0.335
NIP_LE_P6 | 0.125 | 721.066 | -0.506
IP_NLE_P19 | 0.098 | 1072.432 | -0.1
NIP_LE_P7 | 0.102 | 1076.12 | -0.281
NIP_LE_P8 | 0.081 | 1420.224 | -0.14
IP_NLE_P18 | 0.137 | 1421.695 | 0.01
NIP_LE_P9 | 0.032 | 1770.577 | 0.022
IP_NLE_P17 | 0.102 | 1771.573 | 0.127
IP_NLE_P16 | 0.07 | 2119.741 | 0.243
NIP_LE_P10 | 0.04 | 2124.865 | 0.159
NIP_LE_P11 | 0.048 | 2470.472 | 0.242
IP_NLE_P15 | 0.066 | 2472.896 | 0.355
IP_NLE_P14 | 0.036 | 2822.214 | 0.381
NIP_LE_P12 | 0.029 | 2823.977 | 0.261
IP_NLE_P13 | -0.002 | 3173.944 | 0.405
NIP_LE_P13 | -0.028 | 3176.351 | 0.29
IP_NLE_P12 | -0.029 | 3522.556 | 0.425
NIP_LE_P14 | -0.076 | 3530.757 | 0.33
IP_NLE_P11 | -0.07 | 3875.799 | 0.456
NIP_LE_P15 | -0.079 | 3877.824 | 0.365
IP_NLE_P10 | -0.052 | 4224.036 | 0.486
NIP_LE_P16 | -0.098 | 4228.751 | 0.38
IP_NLE_P9 | -0.046 | 4572.906 | 0.514
NIP_LE_P17 | -0.137 | 4576.795 | 0.412
NIP_LE_P18 | -0.11 | 4925.129 | 0.47
IP_NLE_P8 | -0.041 | 4925.133 | 0.56
IP_NLE_P7 | -0.048 | 5278.225 | 0.571
NIP_LE_P19 | -0.092 | 5282.559 | 0.477
IP_NLE_P6 | -0.008 | 5627.595 | 0.535
NIP_LE_P20 | -0.058 | 5628.836 | 0.427
NIP_LE_P21 | -0.074 | 5976.266 | 0.368
IP_NLE_P5 | -0.026 | 5978.67 | 0.472
IP_NLE_P4 | -0.004 | 6331.411 | 0.401

## Shape data Geo Mole
LHC Part Id
HCLQXC_001-FL000004
V1
Point Id | dx | y | dz
Centre-NIP_V | -0.115 | -1246.35 | -0.013
NIP_Tube_2 | -0.155 | -1232.169 | -0.13
IP_Tube19 | -0.237 | -1073.255 | 0.394
NIP_Tube_3 | -0.191 | -836.736 | 0.43
IP_Tube18 | -0.121 | -484.264 | 0.723
NIP_Tube_4 | -0.248 | -342.116 | 0.406
IP_Tube17 | 0.044 | 10.214 | 0.257
NIP_Tube_5 | 0.004 | 159.742 | -0.093
IP_Tube16 | 0.207 | 495.882 | -0.124
NIP_Tube_6 | 0.122 | 659.3 | -0.572
IP_Tube15 | 0.271 | 1001.555 | -0.404
NIP_Tube_7 | 0.191 | 1158.232 | -0.579
IP_Tube14 | 0.139 | 1497.3 | -0.166
NIP_Tube_8 | 0.168 | 1658.852 | -0.334
IP_Tube13 | 0.123 | 1980.735 | -0.091
NIP_Tube_9 | 0.078 | 2158.6 | -0.362
IP_Tube12 | 0.09 | 2489.43 | -0.048
NIP_Tube_10 | 0.062 | 2659.569 | -0.201
IP_Tube11 | -0.015 | 2990.596 | 0.125
NIP_Tube_11 | 0.032 | 3159.499 | -0.152
IP_Tube10 | 0.033 | 3493.353 | 0.207
NIP_Tube_12 | -0.043 | 3657.707 | -0.024
IP_Tube9 | -0.128 | 3986.459 | 0.218
NIP_Tube_13 | 0.017 | 4159.833 | -0.002
IP_Tube8 | -0.121 | 4492.259 | 0.292
NIP_Tube_14 | -0.034 | 4657.193 | 0.003
IP_Tube7 | -0.036 | 5007.04 | 0.17
IP_Tube6 | -0.002 | 5510.258 | -0.042
NIP_Tube_15 | 0.157 | 5657.86 | -0.274
IP_Tube5 | 0.028 | 5997.9 | -0.066
NIP_Tube_16 | 0.111 | 6154.546 | -0.294
IP_Tube4 | 0.054 | 6508.59 | -0.053
NIP_Tube_17 | 0.181 | 6656.179 | -0.098
IP_Tube3 | -0.121 | 7027.928 | 0.318
NIP_Tube_18 | -0.055 | 7161.82 | 0.133
IP_Tube2 | -0.255 | 7415.908 | 0.22
Centre-IP_V | -0.225 | 7428.701 | 0.216
average | 0.00027027 |  | -0.00027027
max | 0.271 |  | 0.723
min | -0.255 |  | -0.579
rms | 0.13955 |  | 0.28477

## cold_parameters
Low-Beta Quadropole Type: |  |  | Q3
Positon in LHC: |  |  | 3R8 |  | 2.Case | of installation in the LHC Tunnel
Number of thermal cycles
done befor Fiducialisation: |  |  | 0 | (In case of more than 3 thermal cycles please give number 3)
Main magnet type: |  |  | MQXA
Warm in Fidu co-ordinates system | [6 empty] | Cold in director beam B1 co-ordinates system
Point ID | R_Fidu | S_Fidu | T_Fidu | R_Depla | S_Depla | T_Depla | Fiducials | R | S | T
NIP_A | 424.174 | 860.412 | 539.911 | 0 | 6382.36 | -0.45 |  | -0.42417 | 5.5219 | 0.54036
NIP_B | 323.586 | 1371.386 | 574.837 | 0 | 6382.36 | -0.45 |  | -0.32359 | 5.011 | 0.57529
NIP_C | -326.87 | 1373.788 | 573.521 | 0 | 6382.36 | -0.45 | B | 0.32687 | 5.0086 | 0.57397
NIP_D | -426.128 | 863.68 | 539.835 | 0 | 6382.36 | -0.45 | S | 0.42613 | 5.5187 | 0.54029
IP_A | 424.534 | 5054.15 | 537.604 | 0 | 6382.36 | -0.45 | T | -0.42453 | 1.3282 | 0.53805
IP_B | 325.965 | 5564.68 | 573.062 | 0 | 6382.36 | -0.45 | D | -0.32597 | 0.81768 | 0.57351
IP_C | -323.936 | 5567.472 | 570.874 | 0 | 6382.36 | -0.45 | A | 0.32394 | 0.81489 | 0.57132 | Geo-Ref-Angle:
IP_D | -424.427 | 5057.812 | 536.354 | 0 | 6382.36 | -0.45 | E | 0.42443 | 1.3245 | 0.5368 | -0.0014724
Valid for all Low-Beta magnets (Q1 to Q3):
1.Case: | the magnet is installed in the same direction than the fiducialisation Coordinate system.
- All Low-Beta magnets installed on the left side of the IP
2.Case: | the magnet is installed in the opposite direction than the fiducialisation Coordinate system.
- All Low-Beta magnets installed on the right side of the IP
Deplacement values:
| R_depla: | 0
| S_depla: | 0.34 | for Q1 in 1.Case
|  | 11 | for Q2 in 1.Case
|  | 12.36 | for Q3 in 1.Case
|  | 6370.34 | for Q1 in 2.Case
|  | 5511 | for Q2 in 2.Case
|  | 6382.36 | for Q3 in 2.Case
| T_depla: | -0.45 | in case of 0 thermal cycles befor Fiducialisation
|  | -0.15 | in case of 1 thermal cycles befor Fiducialisation
|  | -0.1 | in case of 2 thermal cycles befor Fiducialisation
|  | 0 | in case of 3 or more thermal cycles befor Fiducialisation

## parameters_insertion
ligne-titr | accelerateur | module | classe | numéro | pt | code | R | S | T | BumpR | BumpL | BumpV | BumpT | AngleTilt
ligne-data | LHC | HCLQXC_001-FL000004 | MQXA | 3R8 | E | 1 | 0.42443 | 1.3245 | 0.5368 |  |  |  |  | -0.0014724
ligne-data | LHC | HCLQXC_001-FL000004 | MQXA | 3R8 | A | 1 | 0.32394 | 0.81489 | 0.57132 |  |  |  |  | -0.0014724
ligne-data | LHC | HCLQXC_001-FL000004 | MQXA | 3R8 | D | 1 | -0.32597 | 0.81768 | 0.57351 |  |  |  |  | -0.0014724
ligne-data | LHC | HCLQXC_001-FL000004 | MQXA | 3R8 | T | 1 | -0.42453 | 1.3282 | 0.53805 |  |  |  |  | -0.0014724
ligne-data | LHC | HCLQXC_001-FL000004 | MQXA | 3R8 | B | 1 | 0.32687 | 5.0086 | 0.57397 |  |  |  |  | -0.0014724
ligne-data | LHC | HCLQXC_001-FL000004 | MQXA | 3R8 | S | 1 | 0.42613 | 5.5187 | 0.54029 |  |  |  |  | -0.0014724

## installation_deviations
FID ID | Point ID | calc. coordinates at cold |  |  | theor. coordinates at cold |  |  | Diff. theoretical to real
|  | R | S | T | R(theo) | S(theo) | T(theo) | delta_R | delta_S | delta_T | dR_bump | dS_bump | dT_bump
| NIP_A | -0.42417 | 5.5219 | 0.54036
| NIP_B | -0.32359 | 5.011 | 0.57529
B | NIP_C | 0.32687 | 5.0086 | 0.57397 | 0.325 | 5.0161 | 0.575 | 0.00187 | -0.007528 | -0.001029 | 0.00187 | -0.007528 | -0.001029
S | NIP_D | 0.42613 | 5.5187 | 0.54029 | 0.425 | 5.5216 | 0.54 | 0.001128 | -0.00292 | 0.000285 | 0.001128 | -0.00292 | 0.000285
T | IP_A | -0.42453 | 1.3282 | 0.53805 | 0.425 | 5.5216 | 0.54 | -0.84953 | -4.1934 | -0.001946 | -0.84953 | -4.1934 | -0.001946
D | IP_B | -0.32597 | 0.81768 | 0.57351 | 0.325 | 5.0161 | 0.575 | -0.65097 | -4.1984 | -0.001488 | -0.65097 | -4.1984 | -0.001488
A | IP_C | 0.32394 | 0.81489 | 0.57132 | 0.325 | 0.8161 | 0.575 | -0.001064 | -0.001212 | -0.003676 | -0.001064 | -0.001212 | -0.003676
E | IP_D | 0.42443 | 1.3245 | 0.5368 | 0.425 | 1.3216 | 0.54 | -0.000573 | 0.002948 | -0.003196 | -0.000573 | 0.002948 | -0.003196
Values of theoretical coordiates for the different LowBeta Typs in all possible Positions:
| Q1 | [5 empty] | Q3
| Main magnet type MQXA in 1L = 1. Case |  |  | Main magnet type MQXA in 1R = 2. Case |  |  | Main magnet type MQXA in 3L = 1. Case |  |  | Main magnet type MQXA in 3R = 2. Case
A | 0.425 | 0.8299 | 0.54 | 0.325 | 0.8246 | 0.575 | 0.425 | 0.8484 | 0.54 | 0.325 | 0.8161 | 0.575
E | 0.325 | 1.3454 | 0.575 | 0.425 | 1.3301 | 0.54 | 0.325 | 1.3539 | 0.575 | 0.425 | 1.3216 | 0.54
B | 0.425 | 5.0399 | 0.54 | 0.325 | 5.0246 | 0.575 | 0.425 | 5.0484 | 0.54 | 0.325 | 5.0161 | 0.575
S | 0.325 | 5.5454 | 0.575 | 0.425 | 5.5401 | 0.54 | 0.325 | 5.5539 | 0.575 | 0.425 | 5.5216 | 0.54
T | -0.325 | 5.5454 | 0.575 | 0.425 | 5.5401 | 0.54 | -0.325 | 5.5539 | 0.575 | 0.425 | 5.5216 | 0.54
D | -0.425 | 5.0399 | 0.54 | 0.325 | 5.0246 | 0.575 | -0.425 | 5.0484 | 0.54 | 0.325 | 5.0161 | 0.575
Q2
| Main magnet type MQXB in B2L = 1. Case |  |  | Main magnet type MQXB in B2R = 2. Case
A | 0.425 | 1.2148 | 0.54 | 0.325 | -5.3003 | 0.575 | Q1 | are always in Position 1L or 1R and of the type MQXA!
E | 0.325 | 1.7203 | 0.575 | 0.425 | -4.7948 | 0.54 | Q2 | are always in Position B2L or B2R and of the type MQXB!
C | 0.425 | 5.7548 | 0.54 | 0.325 | -0.7603 | 0.575 | Q3 | are always in Position 3L or 3R and of the type MQXA!
M | 0.325 | 6.2603 | 0.575 | 0.425 | -0.2548 | 0.54
B | 0.425 | 10.2948 | 0.54 | 0.325 | 3.7797 | 0.575
S | 0.325 | 10.8003 | 0.575 | 0.425 | 4.2852 | 0.54
T | -0.325 | 10.8003 | 0.575 | -0.425 | 4.2852 | 0.54
D | -0.425 | 10.2948 | 0.54 | -0.325 | 3.7797 | 0.575
Note on L2: ce calcul est fait avec l ' hypothese que les bump sont les memes en Entrée qu'en sortie
Note on L3: le bump en R est entré avec la convention inverse de signe du R
Note on M2: ce calcul est fait avec l ' hypothese que les bump sont les memes en Entrée qu'en sortie
Note on N2: ce calcul est fait avec l ' hypothese que les bump sont les memes en Entrée qu'en sortie