## Geometrical data
LHC Part Id
|  | HCLBX__001-BL000002 |  |  |  | alias | D1L102
|  | Operation |  | 1. geometrical check
|  | Laser Tracker Nr.: |  | 937
AC Mole Number
GEO Mole Number
|  | Operator |  | M. Dupont, D. Missiaen
Date of treatment
|  | Date of measurement |  | 2003-09-01
|  | RMS Bundle [mm] |  | 0.02
|  | room Temp. [°C] |  | 22.5
|  | Best fit done on M points from BNL - RMS [mm] |  | 0.055
- Vertical sag (on THB2 and 5) in mm
|  | 0.13 | The two fiducials in the middle are higher than there were at BNL.
- Coldmass Reference Points (expressed in RST Coordinate system) after a best fit on the 6 fiducials of | [9 empty] | 0.074 | mm RMS
|  | CERN references |  |  |  | BNL references |  |  |  | Differences to CM references BNL
| LEAD END |  | CM reference points |  |  |  | CM reference points |  |  |  | CM reference points
|  |  | X | Y | Z |  | X | Y | Z |  | DX | DY | DZ
|  | M5 | -59.78 | -5153.635 | 104.226 | M5 | -59.786 | -5153.353 | 104.377 | M5 | 0.006 | -0.282 | -0.151
|  | M6 | 60.989 | -5153.483 | 103.91 | M6 | 60.99 | -5153.219 | 104.072 | M6 | -0.001 | -0.264 | -0.162
|  | M7 | 60.442 | -5153.092 | -105.376 | M7 | 60.432 | -5152.871 | -105.249 | M7 | 0.01 | -0.221 | -0.127
|  | M8 | -60.34 | -5153.21 | -105.032 | M8 | -60.295 | -5152.967 | -104.95 | M8 | -0.045 | -0.243 | -0.082
| NON LEAD END |  | CM reference points |  |  |  | CM reference points |  |  |  | CM reference points
|  |  | X | Y | Z |  | X | Y | Z |  | DX | DY | DZ
|  | M1 | 59.646 | 5154.917 | 104.367 | M1 | 60.057 | 5154.997 | 104.597 | M1 | -0.411 | -0.08 | -0.23
|  | M2 | -61.117 | 5154.816 | 104.371 | M2 | -60.698 | 5154.87 | 104.597 | M2 | -0.419 | -0.054 | -0.226
|  | M3 | -61.183 | 5154.788 | -104.898 | M3 | -60.755 | 5154.887 | -104.676 | M3 | -0.428 | -0.099 | -0.222
|  | M4 | 59.672 | 5154.908 | -104.918 | M4 | 60.085 | 5154.973 | -104.704 | M4 | -0.413 | -0.065 | -0.214
- Cold mass total length and movements
|  | - length | 10221.3123 | Nominal | 10230 |  | the cold mass is shorter by |  |  | -8.6877 | mm
|  | - radial | -0.41775 | mm on the NON LEAD END side and |  |  |  | -0.0075 | mm on the LEAD END side
|  | - longitudinal | -0.1635 | mm
|  | - vertical | -0.223 | mm on the NON LEAD END side and |  |  |  | -0.1305 | mm on the LEAD END side
- Extremity flanges (Values expressed in RST Coordinate system)
COLD BORE TUBE EXTREMITIES
| LEAD END | CBT FLANGE
Center (Outer diameter)
|  | DX | DY | DZ | Tol(Y)
|  | -1.37 |  | -0.705 | ± 0.5
|  | DR |  | Tol(R)
|  | 1.5408 |  | ± 0.3
Angle CBT Flange with respect to GA
|  | Angle (mrad) |  | Tol
1.26
| NON LEAD END | CBT FLANGE
Center (Outer diameter)
|  | DX | DY | DZ | Tol(Y)
|  | -0.721 |  | -0.41 | ± 0.5
|  | DR (mm) |  | Tol(R)
|  | 0.82942 |  | ± 0.87
Angle CBT Flange with respect to GA
|  | Angle (mrad) |  | Tol
4.08

## RST parameters
LHC part ID
HCLBX__001-BL000002
- Fiducials RST parameters
| Id | R | S | T | RMS R | RMS S | RMS T | Total RMS
| THB1 | 277.086 | 3594.033 | 231.256 | 0 | 0 | 0 | 0
| THB2 | 273.975 | 1.372 | 230.151 | 0 | 0 | 0 | 0
| THB3 | 275.287 | -3592.017 | 230.573 | 0 | 0 | 0 | 0
| THB4 | -271.375 | 3595.651 | 230.114 | 0 | 0 | 0 | 0
| THB5 | -274.393 | 2.011 | 228.3 | 0 | 0 | 0 | 0
| THB6 | -272.693 | -3590.302 | 232.218 | 0 | 0 | 0 | 0
- Comparison values CERN/BNL
| CERN |  |  |  | BNL |  |  | Difference
| Id | R | S | T | R | S | T | Id | DR | DS | DT
| THB1 | 277.086 | 3594.033 | 231.256 | 276.79 | 3593.88 | 231.08 | THB1 | 0.296 | 0.153 | 0.176
| THB2 | 273.975 | 1.372 | 230.151 | 273.86 | 1.38 | 229.87 | THB2 | 0.115 | -0.008 | 0.281
| THB3 | 275.287 | -3592.017 | 230.573 | 275.31 | -3592.22 | 230.44 | THB3 | -0.023 | 0.203 | 0.133
| THB4 | -271.375 | 3595.651 | 230.114 | -271.77 | 3595.49 | 229.96 | THB4 | 0.395 | 0.161 | 0.154
| THB5 | -274.393 | 2.011 | 228.3 | -274.63 | 1.85 | 228.05 | THB5 | 0.237 | 0.161 | 0.25
| THB6 | -272.693 | -3590.302 | 232.218 | -272.85 | -3590.6 | 232.15 | THB6 | 0.157 | 0.298 | 0.068

## Cartography
LHC part ID
HCLBX__001-BL000002
- LEAD END side
| Point | R (mm) |  |  |  | S (mm) |  |  |  | T (mm) |  |  |  | Delta Radial (mm)
|  | Measured | Theo | Delta | Tolerance | Measured | Theo | Delta | Tolerance | Measured | Theo | Delta | Tolerance | Delta | Tolerance
| V | 0.099 | 0 | 0.099 | ±1 |  |  |  |  | 0.168 | 0 | 0.168 | ±1 | 0.195 | ±1.4
| C | -209.694 | -212.3 | 2.606 | ±3 |  |  |  |  | -93.529 | -90.9 | -2.629 | ±3 | 3.7017 | ±4.2
| Cy | 1.034 | 0 | 1.034 | ±1 |  |  |  |  | 130.553 | 131 | -0.447 | ±1 | 1.1265 | ±1.4
| Cyt | 145.883 | 150 | -4.117 | ±2 |  |  |  |  | 103.881 | 105 | -1.119 | ±2 | 4.2664 | ±2.8
| E1 | -162.587 | -163.8 | 1.213 | ±3 |  |  |  |  | -252.883 | -252.5 | -0.383 | ±3 | 1.272 | ±4.2
| E2 | 163.163 | 166.6 | -3.437 | ±3 |  |  |  |  | -226.733 | -228.4 | 1.667 | ±3 | 3.8199 | ±4.2
| I | -97.332 | -98 | 0.668 | ±1 |  |  |  |  | -82.546 | -82.5 | -0.046 | ±1 | 0.66958 | ±1.4
| Mc | 0.126 | 0 | 0.126 | ±1 |  |  |  |  | -133.492 | -134.2 | 0.708 | ±1 | 0.71912 | ±1.4
| Xb | -125.37 | -124 | -1.37 | ±2 |  |  |  |  | -172.705 | -172 | -0.705 | ±2 | 1.5408 | ±2.8
| Xbt | 211.431 | 212.3 | -0.869 | ±3 |  |  |  |  | -92.007 | -90.9 | -1.107 | ±3 | 1.4073 | ±4.2
| W |  | 0 |  | ±3 | [5 empty] | -89.6 |  | ±3 |  | ±4.2
- NON LEAD END side
| Point | R (mm) |  |  |  | S (mm) |  |  |  | T (mm) |  |  |  | Delta Radial (mm)
|  | Measured | Theo | Delta | Tolerance | Measured | Theo | Delta | Tolerance | Measured | Theo | Delta | Tolerance | Delta | Tolerance
| V | -0.721 | 0 | -0.721 | ±1 |  |  |  |  | -0.41 | 0 | -0.41 | ±1 | 0.82942 | ±1.4
| W |  | 0 |  | ±3 | [5 empty] | -89.9 |  | ±3 |  | ±4.2
- Cryostat total length:
| Measured |  | Nominal | 10278 |  | the cryostat is shorter by |  |  |  | mm

## Mechanical shape data
LHC Part Id
HCLBX__001-BL000002
V1
Point Id | dx | y | dz
average | #DIV/0! |  | #DIV/0!
max | 0 |  | 0
min | 0 |  | 0
rms | #DIV/0! |  | #DIV/0!

## Magnetic shape data
LHC Part Id
HCLBX__001-BL000002
V1
Point Id | dx | y | dz | ANGLE | Polarity | Mounting Angle

## Shape data Geo Mole
LHC Part Id
HCLBX__001-BL000002
V1
Point Id | dx | y | dz
LE_V1_2 | -0.114 | -5293.123 | -0.045 | 2
LE_V1_1 | 0.099 | -5285.209 | 0.168 | 1
NLE_V1_23 | 0.243 | -5128.102 | 0.376 | 23
LE_V1_3 | -0.05 | -4794.756 | 0.171 | 3
NLE_V1_22 | -0.299 | -4702.447 | 0.256 | 22
LE_V1_4 | 0.126 | -4293.53 | 0.726 | 4
NLE_V1_21 | 0.141 | -4201.491 | 0.741 | 21
LE_V1_5 | 0.675 | -3790.153 | 1.264 | 5
NLE_V1_20 | 0.889 | -3702.127 | 1.021 | 20
LE_V1_6 | 1.002 | -3292.281 | 0.864 | 6
NLE_V1_19 | 1.044 | -3203.561 | 0.776 | 19
LE_V1_7 | 1.244 | -2780.155 | 0.75 | 7
NLE_V1_18 | 1.234 | -2706.422 | 0.685 | 18
LE_V1_8 | 1.588 | -2296.058 | 1.256 | 8
NLE_V1_17 | 1.619 | -2200.675 | 1.137 | 17
LE_V1_9 | 1.689 | -1790.405 | 1.18 | 9
NLE_V1_16 | 1.644 | -1701.618 | 0.949 | 16
LE_V1_10 | 1.82 | -1291.969 | 0.696 | 10
NLE_V1_15 | 1.718 | -1209.477 | 0.517 | 15
LE_V1_11 | 1.744 | -792.959 | 0.573 | 11
NLE_V1_14 | 1.757 | -701.809 | 0.409 | 14
LE_V1_12 | 2.078 | -293.041 | 0.399 | 12
NLE_V1_13 | 1.997 | -204.203 | 0.198 | 13
LE_V1_13 | 2.223 | 204.626 | 0.421 | 13
NLE_V1_12 | 2.138 | 297.59 | 0.277 | 12
LE_V1_14 | 2.106 | 704.337 | 0.686 | 14
NLE_V1_11 | 2.112 | 793.731 | 0.464 | 11
LE_V1_15 | 2.191 | 1203.524 | 0.387 | 15
NLE_V1_10 | 1.984 | 1294.012 | 0.238 | 10
LE_V1_16 | 1.869 | 1706.025 | 0.045 | 16
NLE_V1_9 | 1.806 | 1795.173 | -0.127 | 9
LE_V1_17 | 1.636 | 2205.524 | -0.076 | 17
NLE_V1_8 | 1.53 | 2289.871 | -0.324 | 8
LE_V1_18 | 1.496 | 2705.335 | -0.124 | 18
NLE_V1_7 | 1.305 | 2795.105 | -0.185 | 7
LE_V1_19 | 1.393 | 3201.989 | -0.034 | 19
NLE_V1_6 | 1.361 | 3296.94 | -0.195 | 6
LE_V1_20 | 1.342 | 3704.476 | -0.01 | 20
NLE_V1_5 | 1.18 | 3795.444 | -0.157 | 5
LE_V1_21 | 0.821 | 4202.904 | 0.071 | 21
NLE_V1_4 | 0.651 | 4263.299 | -0.207 | 4
LE_V1_22 | 0.253 | 4709.235 | -0.021 | 22
NLE_V1_3 | 0.123 | 4791.583 | -0.274 | 3
LE_V1_23 | -0.462 | 5132.834 | -0.195 | 23
NLE_V1_1 | -0.721 | 5288.681 | -0.41 | 1
NLE_V1_2 | -1 | 5294.438 | -0.333 | 2
average | 1.1136 |  | 0.32574
max | 2.223 |  | 1.264
min | -1 |  | -0.41
rms | 0.86574 |  | 0.46952
TN1 | -0.11 | 4734.65 | -0.09
TN2 | -0.06 | 3585.71 | 0.11
TN3 | 0.53 | -0.1 | 0.11
TN4 | 0.16 | -3583.9 | -0.21
TN5 | -0.24 | -4731.73 | 0.08
TN6 | -0.19 | 4733.8 | 0.05
TN7 | -0.17 | 3586.2 | 0.03
TN8 | 0.44 | 0.6 | -0.21
TN9 | -0.04 | -3583.15 | -0.07
TN10 | -0.31 | -4729.99 | 0.2

## cold_parameters
Type of Seperator Dipole: |  |  | D1
Positon in LHC: |  |  | 4L8 |  | 2.Case | of installation in the LHC Tunnel
Postion of Fid T: |  |  |  | Fid T is opposite to Fid | S | (give the value E or S)
Warm in Fidu co-ordinates system | [6 empty] | Cold in director beam B1 co-ordinates system
Point ID | R_Fidu | S_Fidu | T_Fidu | R_Depla | S_Depla | T_Depla | Fiducials | R | S | T
THB1 | 277.086 | 3594.033 | 231.256 | 0 | 4725 | -1.8 |  | -0.27709 | 1.131 | 0.23306
THB2 | 273.975 | 1.372 | 230.151 | 0 | 4725 | -1.8 |  | -0.27398 | 4.7236 | 0.23195
THB3 | 275.287 | -3592.017 | 230.573 | 0 | 4725 | -1.8 | T | -0.27529 | 8.317 | 0.23237
THB4 | -271.375 | 3595.651 | 230.114 | 0 | 4725 | -1.8 | E | 0.27137 | 1.1293 | 0.23191
THB5 | -274.393 | 2.011 | 228.3 | 0 | 4725 | -1.8 | M | 0.27439 | 4.723 | 0.2301 | Geo-Ref-Angle:
THB6 | -272.693 | -3590.302 | 232.218 | 0 | 4725 | -1.8 | S | 0.27269 | 8.3153 | 0.23402 | 0.0030019
1.Case: | the magnet is installed in the same direction than the fiducialisation Coordinate system.
- D1 on the right side of the IP
- D2, D3, D4 on the left side of the IP
2.Case: | the magnet is installed in the opposite direction than the fiducialisation Coordinate system.
- D1 on the left side of the IP
- D2, D3, D4 on the right side of the IP
Deplacement values:
| R_depla: | 0
| S_depla: | 4725
| T_depla: | -1.8 | for D1
|  | -1.25 | for D2
|  | -1.35 | for D3
|  | -1.25 | for D4

## parameters_insertion
ligne-titr | accelerateur | module | classe | numéro | pt | code | R | S | T | BumpR | BumpL | BumpV | BumpT | AngleTilt
ligne-data | LHC | HCLBX__001-BL000002 | MBX | 4L8 | E | 1 | 0.27137 | 1.1293 | 0.23191 | -0.0006 | 0.004 | 0 | 0 | 0.0030019
ligne-data | LHC | HCLBX__001-BL000002 | MBX | 4L8 | M | 1 | 0.27439 | 4.723 | 0.2301 | -0.0006 | 0.004 | 0 | 0 | 0.0030019
ligne-data | LHC | HCLBX__001-BL000002 | MBX | 4L8 | T | 1 | -0.27529 | 8.317 | 0.23237 | -0.0006 | 0.004 | 0 | 0 | 0.0030019
ligne-data | LHC | HCLBX__001-BL000002 | MBX | 4L8 | S | 1 | 0.27269 | 8.3153 | 0.23402 | -0.0006 | 0.004 | 0 | 0 | 0.0030019

## calc_parameter_insertion (hidden)
ELE_SPAT_ID | ELE_ACCL_NAME | ELE_CLASS | ELE_NUM | ELE_PT | ELE_MAGNET_NAME | ELE_R | ELE_S | ELE_T | ELE_RELCF_DR | ELE_RELCF_DS | ELE_RELCF_DT | ELE_BUMPR | ELE_BUMPL | ELE_BUMPV | ELE_BUMPT | ELE_FID | ELE_SENS
| LHC | MBX | 4L8 |  | HCLBX__001-BL000002 | 0.27709 | 3.594 | 0.23126 | 0 | 4725 | -1.8 | -0.0006 | 0.004 | 0 | 0 | THB1 | INVERSE
| LHC | MBX | 4L8 |  | HCLBX__001-BL000002 | 0.27398 | 0.001372 | 0.23015 | 0 | 4725 | -1.8 | -0.0006 | 0.004 | 0 | 0 | THB2 | INVERSE
| LHC | MBX | 4L8 | T | HCLBX__001-BL000002 | 0.27529 | -3.592 | 0.23057 | 0 | 4725 | -1.8 | -0.0006 | 0.004 | 0 | 0 | THB3 | INVERSE
| LHC | MBX | 4L8 | E | HCLBX__001-BL000002 | -0.27137 | 3.5957 | 0.23011 | 0 | 4725 | -1.8 | -0.0006 | 0.004 | 0 | 0 | THB4 | INVERSE
| LHC | MBX | 4L8 | M | HCLBX__001-BL000002 | -0.27439 | 0.002011 | 0.2283 | 0 | 4725 | -1.8 | -0.0006 | 0.004 | 0 | 0 | THB5 | INVERSE
| LHC | MBX | 4L8 | S | HCLBX__001-BL000002 | -0.27269 | -3.5903 | 0.23222 | 0 | 4725 | -1.8 | -0.0006 | 0.004 | 0 | 0 | THB6 | INVERSE