## Geometrical data
LHC Part Id
|  | HCLBRCD001-BL000001 |  |  |  | alias | D2L101
|  | Operation |  | 1. geometrical check
|  | Laser Tracker Nr.: |  | 738
AC Mole Number
GEO Mole Number
|  | Operator |  | M.Dupont, P.Winkes, A.Herty
Date of treatment
|  | Date of measurement |  | 2004-02-25
|  | RMS Bundle [mm] |  | 0.039
|  | room Temp. [°C] |  | 20
|  | Best fit done on M points from BNL - RMS [mm] |  | 0.773 |  |  | coming mainly from longitudinal deviations
- Vertical sag (on THB2 and 5)
|  | -0.03 | The two fiducials in the middle are similar than there were at BNL.
- Coldmass Reference Points (expressed in RST Coordinate system) after a best fit on 6 fiducials | [9 empty] | 0.3 | mm RMS
|  | CERN references |  |  |  | BNL references |  |  |  | Differences to CM references BNL
| LEAD END |  | CM reference points |  |  |  | CM reference points |  |  |  | CM reference points
|  |  | X | Y | Z |  | X | Y | Z |  | DX | DY | DZ
|  | M5 | -172.126 | -5209.96 | 122.1 | M5 | -172.24 | -5211.56 | 122.07 | M5 | 0.114 | 1.6 | 0.03
|  | M6 | 173.884 | -5209.671 | 120.571 | M6 | 173.91 | -5211.28 | 120.46 | M6 | -0.026 | 1.609 | 0.111
|  | M7 | 172.865 | -5210.27 | -121.691 | M7 | 172.76 | -5211.76 | -121.74 | M7 | 0.105 | 1.49 | 0.049
|  | M8 | -173.183 | -5210.518 | -120.169 | M8 | -173.31 | -5212.05 | -120.19 | M8 | 0.127 | 1.532 | 0.021
| NON LEAD END |  | CM reference points |  |  |  | CM reference points |  |  |  | CM reference points
|  |  | X | Y | Z |  | X | Y | Z |  | DX | DY | DZ
|  | M1 | 172.88 | 5210.619 | 122.794 | M1 | 172.81 | 5211.75 | 122.75 | M1 | 0.07 | -1.131 | 0.044
|  | M2 | -173.149 | 5209.812 | 120.786 | M2 | -173.3 | 5210.99 | 120.65 | M2 | 0.151 | -1.178 | 0.136
|  | M3 | -171.652 | 5210.288 | -121.515 | M3 | -171.87 | 5211.39 | -121.56 | M3 | 0.218 | -1.102 | 0.045
|  | M4 | 174.353 | 5210.949 | -119.474 | M4 | 174.25 | 5212 | -119.57 | M4 | 0.103 | -1.051 | 0.096
- Cold mass total length and movements
|  | - length | 10395.1218 | Nominal | 10400 |  | the cold mass is shorter by |  |  | -4.8782 | mm
|  | - radial | 0.1355 | mm on the NON LEAD END side and |  |  |  | 0.08 | mm on the LEAD END side
|  | - longitudinal | 0.22112 | mm
|  | - vertical | 0.08025 | mm on the NON LEAD END side and |  |  |  | 0.05275 | mm on the LEAD END side
- Extremity flanges (Values expressed in RST Coordinate system)
COLD BORE TUBE EXTREMITIES
| LEAD END | CBT V1 FLANGE |  |  |  | CBT V2 FLANGE
|  | Center (Outer diameter) |  |  |  | Center (Outer diameter)
|  | DX | DY | DZ | Tol(Y) | DX | DY | DZ | Tol(Y)
|  | -0.371 |  | 0.533 | ± 0.5 | 0.353 |  | -0.238 | ± 0.5
|  | DR |  | Tol(R) |  | DR |  | Tol(R)
|  | 0.64941 |  | ± 0.3 |  | 0.42574 |  | ± 0.3
Angle CBT Flange with respect to Geometrical axis
|  | Angle (mrad) |  | Tol |  | Angle (mrad) |  | Tol
| NON LEAD END | CBT V1 FLANGE |  |  |  | CBT V2 FLANGE
|  | Center (Outer diameter) |  |  |  | Center (Outer diameter)
|  | DX | DY | DZ | Tol(Y) | DX | DY | DZ | Tol(Y)
|  | 0.43 |  | -0.306 | ± 0.5 | 0.421 |  | 0.609 | ± 0.5
|  | DR (mm) |  | Tol(R) |  | DR (mm) |  | Tol(R)
|  | 0.52777 |  | ± 0.87 |  | 0.74035 |  | ± 0.87
Angle CBT Flange with respect to Geometrical axis
|  | Angle (mrad) |  | Tol |  | Angle (mrad) |  | Tol

## RST parameters
LHC part ID
HCLBRCD001-BL000001
- Fiducials RST parameters
| Id | R | S | T | RMS R | RMS S | RMS T | Total RMS
| THB1 | 260.808 | 3590.566 | 423.151 | 0.007 | 0.005 | 0.012 | 0.014
| THB2 | 259.776 | 0.318 | 422.305 | 0.016 | 0.029 | 0.006 | 0.034
| THB3 | 261.643 | -3591.798 | 424.601 | 0.01 | 0.004 | 0.013 | 0.017
| THB4 | -268.671 | 3591.202 | 419.277 | 0.005 | 0.003 | 0.003 | 0.006
| THB5 | -270.345 | -0.529 | 416.255 | 0.015 | 0.031 | 0.008 | 0.035
| THB6 | -268.55 | -3593.767 | 419.265 | 0.007 | 0.004 | 0.006 | 0.01
- Comparison values CERN/BNL
| CERN |  |  |  | BNL |  |  | Difference
| Id | R | S | T | R | S | T | Id | DR | DS | DT
| THB1 | 260.808 | 3590.566 | 423.151 | 260.93 | 3591.42 | 423.32 | THB1 | -0.122 | -0.854 | -0.169
| THB2 | 259.776 | 0.318 | 422.305 | 259.85 | 0.55 | 422.42 | THB2 | -0.074 | -0.232 | -0.115
| THB3 | 261.643 | -3591.798 | 424.601 | 261.75 | -3592.23 | 424.61 | THB3 | -0.107 | 0.432 | -0.009
| THB4 | -268.671 | 3591.202 | 419.277 | -268.62 | 3592.01 | 419.24 | THB4 | -0.051 | -0.808 | 0.037
| THB5 | -270.345 | -0.529 | 416.255 | -270.34 | -0.25 | 416.31 | THB5 | -0.005 | -0.279 | -0.055
| THB6 | -268.55 | -3593.767 | 419.265 | -268.56 | -3594.19 | 419.35 | THB6 | 0.01 | 0.423 | -0.085

## Cartography
LHC part ID
HCLBRCD001-BL000001
- LEAD END side
| Point | R (mm) |  |  |  | S (mm) |  |  |  | T (mm) |  |  |  | Delta Radial (mm)
|  | Measured | Theo | Delta | Tolerance | Measured | Theo | Delta | Tolerance | Measured | Theo | Delta | Tolerance | Delta | Tolerance
| V1 | -94.571 | -94.2 | -0.371 | ±1 |  |  |  |  | 0.533 | 0 | 0.533 | ±1 | 0.64941 | ±1.4
| V2 | 94.553 | 94.2 | 0.353 | ±1 |  |  |  |  | -0.238 | 0 | -0.238 | ±1 | 0.42574 | ±1.4
| D | 1.904 | 0 | 1.904 | ±2 |  |  |  |  | 221.833 | 222 | -0.167 | ±2 | 1.9113 | ±2.8
| Mc | 110.261 | 111 | -0.739 | ±1 |  |  |  |  | -192.441 | -193 | 0.559 | ±1 | 0.92661 | ±1.4
| Jumper | 255.587 | [7 empty] | 974.345
| W | 1.753 | 0 | 1.753 | ±3 | -4874.913 |  |  |  | -79.055 | -80 | 0.945 | ±3 | 1.9915 | ±4.2
- NON LEAD END side
| Point | R (mm) |  |  |  | S (mm) |  |  |  | T (mm) |  |  |  | Delta Radial (mm)
|  | Measured | Theo | Delta | Tolerance | Measured | Theo | Delta | Tolerance | Measured | Theo | Delta | Tolerance | Delta | Tolerance
| V1 | -93.77 | -94.2 | 0.43 | ±1 |  |  |  |  | -0.306 | 0 | -0.306 | ±1 | 0.52777 | ±1.4
| V2 | 94.621 | 94.2 | 0.421 | ±1 |  |  |  |  | 0.609 | 0 | 0.609 | ±1 | 0.74035 | ±1.4
| W | 1.029 | 0 | 1.029 | ±3 | 5379.438 |  |  |  | -78.686 | -80 | 1.314 | ±3 | 1.669 | ±4.2
- Cryostat total length:
| Measured | 10274.25 | Nominal | 10278 |  | the cold mass is shorter by |  |  | -3.75 | mm

## Mechanical shape data
LHC Part Id
HCLBRCD001-BL000001
V1
Point Id | dx | y | dz
average | #DIV/0! |  | #DIV/0!
max | 0 |  | 0
min | 0 |  | 0
rms | #DIV/0! |  | #DIV/0!

## Magnetic shape data
LHC Part Id
HCLBRCD001-BL000001
V1
Point Id | dx | y | dz | ANGLE | Polarity | Mounting Angle

## Shape data Geo Mole
LHC Part Id
HCLBRCD001-BL000001
V1 |  |  |  | V2
Point Id | dx | y | dz | Point Id | dx | y | dz
LE_V1_1 | -0.371 | -5269.06 | 0.533 | LE_V2_1 | 0.353 | -5269.699 | -0.238
LE_V1_2 | -0.236 | -5258.564 | 0.433 | LE_V2_2 | 0.539 | -5264.731 | -0.293
NLE_V1_24 | -0.222 | -5092.169 | 0.44 | NLE_V2_24 | 0.519 | -5104.17 | -0.177
LE_V1_3 | -0.208 | -4975.3 | 0.308 | LE_V2_3 | 0.417 | -5052.952 | -0.208
NLE_V1_23 | -0.146 | -4914.861 | 0.333 | NLE_V2_23 | 0.448 | -4914.102 | -0.112
LE_V1_4 | 0.153 | -4581.427 | -0.145 | LE_V2_4 | 0.062 | -4580.926 | -0.067
NLE_V1_22 | 0.077 | -4406.512 | -0.135 | NLE_V2_22 | 0.163 | -4418.778 | -0.251
LE_V1_5 | 0.237 | -4075.858 | -0.296 | LE_V2_5 | -0.11 | -4081.165 | -0.13
NLE_V1_21 | 0.133 | -3907.682 | -0.23 | NLE_V2_21 | 0.176 | -3930.816 | -0.069
LE_V1_6 | 0.339 | -3581.889 | -0.21 | LE_V2_6 | 0.187 | -3580.719 | -0.135
NLE_V1_20 | 0.23 | -3421.837 | -0.158 | NLE_V2_20 | 0.324 | -3426.741 | -0.161
LE_V1_7 | 0.359 | -3078.582 | -0.299 | LE_V2_7 | 0.071 | -3073.511 | -0.328
NLE_V1_19 | 0.343 | -2908.299 | -0.379 | NLE_V2_19 | 0.058 | -2925.067 | -0.411
LE_V1_8 | 0.192 | -2574.829 | -0.531 | LE_V2_8 | -0.074 | -2574.445 | -0.435
NLE_V1_18 | 0.076 | -2406.392 | -0.475 | NLE_V2_18 | 0.054 | -2418.203 | -0.546
LE_V1_9 | 0 | -2080.556 | -0.484 | LE_V2_9 | -0.076 | -2076.929 | -0.482
NLE_V1_17 | -0.072 | -1907.544 | -0.371 | NLE_V2_17 | 0.122 | -1926.674 | -0.588
LE_V1_10 | 0.102 | -1575.287 | -0.387 | LE_V2_10 | -0.087 | -1582.439 | -0.559
NLE_V1_16 | 0.001 | -1407.159 | -0.461 | NLE_V2_16 | 0.195 | -1439.337 | -0.576
LE_V1_11 | 0.151 | -1079.827 | -0.495 | LE_V2_11 | 0.064 | -1081.945 | -0.685
NLE_V1_15 | 0.105 | -908.927 | -0.589 | NLE_V2_15 | 0.192 | -928.437 | -0.554
LE_V1_12 | 0.331 | -516.543 | -0.553 | LE_V2_12 | 0.103 | -582.18 | -0.633
NLE_V1_14 | 0.41 | -423.688 | -0.527 | NLE_V2_14 | 0.186 | -428.956 | -0.581
LE_V1_13 | 0.193 | -58.918 | -0.583 | LE_V2_13 | 0.086 | -82.051 | -0.548
NLE_V1_13 | 0.151 | 90.533 | -0.501 | NLE_V2_13 | 0.116 | 65.78 | -0.679
LE_V1_14 | 0.096 | 438.21 | -0.517 | LE_V2_14 | -0.118 | 435.348 | -0.667
NLE_V1_12 | 0.109 | 591.205 | -0.576 | NLE_V2_12 | 0.09 | 571.332 | -0.721
LE_V1_15 | 0.348 | 931.571 | -0.536 | LE_V2_15 | -0.116 | 923.746 | -0.717
NLE_V1_11 | 0.247 | 1080.314 | -0.658 | NLE_V2_11 | 0.173 | 1071.389 | -0.683
LE_V1_16 | 0.243 | 1425.564 | -0.628 | LE_V2_16 | -0.002 | 1415.155 | -0.796
NLE_V1_10 | 0.134 | 1587.48 | -0.811 | NLE_V2_10 | 0.174 | 1569.975 | -0.72
LE_V1_17 | 0.123 | 1924.82 | -0.731 | LE_V2_17 | 0.185 | 1917.312 | -0.788
NLE_V1_9 | 0.135 | 2087.56 | -0.9 | NLE_V2_9 | 0.247 | 2073.223 | -0.704
LE_V1_18 | 0.032 | 2416.85 | -0.682 | LE_V2_18 | 0.195 | 2419.972 | -0.754
NLE_V1_8 | 0.089 | 2583.559 | -0.537 | NLE_V2_8 | 0.173 | 2555.543 | -0.66
LE_V1_19 | 0.014 | 2919.694 | -0.374 | LE_V2_19 | -0.044 | 2926.3 | -0.494
NLE_V1_7 | 0.183 | 3086.142 | -0.25 | NLE_V2_7 | 0.005 | 3067.206 | -0.394
LE_V1_20 | 0.117 | 3434.131 | -0.156 | LE_V2_20 | -0.134 | 3425.431 | -0.23
NLE_V1_6 | 0.159 | 3584.293 | -0.168 | NLE_V2_6 | 0.083 | 3568.747 | -0.134
LE_V1_21 | 0.015 | 3915.668 | 0.021 | LE_V2_21 | -0.046 | 3924.76 | -0.284
NLE_V1_5 | 0.06 | 4083.642 | -0.201 | NLE_V2_5 | -0.007 | 4055.229 | -0.188
LE_V1_22 | -0.076 | 4413.069 | -0.047 | LE_V2_22 | -0.134 | 4415.038 | -0.341
NLE_V1_4 | -0.003 | 4582.762 | -0.255 | NLE_V2_4 | -0.252 | 4583.362 | -0.047
LE_V1_23 | -0.033 | 4917.384 | -0.049 | LE_V2_23 | 0.081 | 4922.231 | 0.288
NLE_V1_3 | 0.208 | 5088.862 | -0.037 | NLE_V2_3 | 0.288 | 5071.238 | 0.348
LE_V1_24 | 0.17 | 5111.869 | -0.054 | LE_V2_24 | 0.438 | 5109.755 | 0.415
NLE_V1_2 | 0.313 | 5275.371 | -0.093 | NLE_V2_2 | 0.375 | 5262.857 | 0.471
NLE_V1_1 | 0.43 | 5279.026 | -0.306 | NLE_V2_1 | 0.421 | 5279.373 | 0.609
average | 0.11335 |  | -0.29806 |  | 0.1284 |  | -0.3466
max | 0.43 |  | 0.533 |  | 0.539 |  | 0.609
min | -0.371 |  | -0.9 |  | -0.252 |  | -0.796
rms | 0.17251 |  | 0.3274 |  | 0.18679 |  | 0.34977
TNL1 | -0.27 | -4730.89 | -0.37
TNL2 | -0.15 | -4165.56 | -0.18
TNL3 | -0.04 | -3587.62 | 0.06
TNL4 | -0.07 | -3017.59 | 0.12
TNL5 | -0.17 | -2443.16 | 0.15
TNL6 | -0.26 | -1872.55 | 0.09
TNL7 | -0.17 | -1300.03 | 0.04
TNL8 | -0.12 | -730.05 | -0.04
TNL9 | -0.18 | -0.72 | -0.1
TNL10 | -0.31 | 729.59 | -0.15
TNL11 | -0.19 | 1302.97 | -0.09
TNL12 | -0.13 | 1872.92 | -0.05
TNL13 | -0.15 | 2442.91 | 0.07
TNL14 | -0.23 | 3015.21 | 0.11
TNL15 | -0.09 | 3587.81 | 0.2
TNL16 | -0.06 | 4156.25 | 0.15
TNL17 | -0.18 | 4729.33 | -0.01
TNR1 | 0.04 | -4730.13 | -0.17
TNR2 | 0.16 | -4157.1 | 0.03
TNR3 | 0.34 | -3585.29 | 0.19
TNR4 | 0.3 | -3012.17 | 0.21
TNR5 | 0.15 | -2443.57 | 0.22
TNR6 | 0.12 | -1870.84 | 0.07
TNR7 | 0.12 | -1302.1 | 0.01
TNR8 | 0.14 | -729.02 | -0.03
TNR9 | 0.08 | 0.24 | -0.02
TNR10 | 0.11 | 730.37 | -0.09
TNR11 | 0.15 | 1303.65 | -0.08
TNR12 | 0.19 | 1873.49 | -0.1
TNR13 | 0.17 | 2444.68 | -0.01
TNR14 | 0.23 | 3016.1 | 0
TNR15 | 0.16 | 3585.69 | 0.09
TNR16 | 0.27 | 4157.31 | -0.07
TNR17 | 0.05 | 4728.04 | -0.25

## cold_parameters
Type of Seperator Dipole: |  |  | D2
Positon in LHC: |  |  | 4R8 |  | 2.Case | of installation in the LHC Tunnel
Postion of Fid T: |  |  |  | Fid T is opposite to Fid | S | (give the value E or S)
Warm in Fidu co-ordinates system | [6 empty] | Cold in director beam B1 co-ordinates system
Point ID | R_Fidu | S_Fidu | T_Fidu | R_Depla | S_Depla | T_Depla | Fiducials | R | S | T
THB1 | 260.808 | 3590.566 | 423.151 | 0 | 4725 | -1.25 |  | -0.26081 | 1.1344 | 0.4244
THB2 | 259.776 | 0.318 | 422.305 | 0 | 4725 | -1.25 |  | -0.25978 | 4.7247 | 0.42356
THB3 | 261.643 | -3591.798 | 424.601 | 0 | 4725 | -1.25 | T | -0.26164 | 8.3168 | 0.42585
THB4 | -268.671 | 3591.202 | 419.277 | 0 | 4725 | -1.25 | E | 0.26867 | 1.1338 | 0.42053
THB5 | -270.345 | -0.529 | 416.255 | 0 | 4725 | -1.25 | M | 0.27035 | 4.7255 | 0.41751 | Geo-Ref-Angle:
THB6 | -268.55 | -3593.767 | 419.265 | 0 | 4725 | -1.25 | S | 0.26855 | 8.3188 | 0.42052 | -0.010064
1.Case: | the magnet is installed in the same direction than the fiducialisation Coordinate system.
- D1 on the right side of the IP
- D2, D3, D4 on the left side of the IP
2.Case: | the magnet is installed in the opposite direction than the fiducialisation Coordinate system.
- D1 on the left side of the IP
- D2, D3, D4 on the right side of the IP
Deplacement values:
| R_depla: | 0
| S_depla: | 4725
| T_depla: | -1.8 | for D1
|  | -1.25 | for D2
|  | -1.35 | for D3
|  | -1.25 | for D4

## parameters_insertion
ligne-titr | accelerateur | module | classe | numéro | pt | code | R | S | T | BumpR | BumpL | BumpV | BumpT | AngleTilt
ligne-data | LHC | HCLBRCD001-BL000001 | MBRC | 4R8 | E | 1 | 0.26867 | 1.1338 | 0.42053 | 0 | 0 | 0 | 0 | -0.010064
ligne-data | LHC | HCLBRCD001-BL000001 | MBRC | 4R8 | M | 1 | 0.27035 | 4.7255 | 0.41751 | 0 | 0 | 0 | 0 | -0.010064
ligne-data | LHC | HCLBRCD001-BL000001 | MBRC | 4R8 | T | 1 | -0.26164 | 8.3168 | 0.42585 | 0 | 0 | 0 | 0 | -0.010064
ligne-data | LHC | HCLBRCD001-BL000001 | MBRC | 4R8 | S | 1 | 0.26855 | 8.3188 | 0.42052 | 0 | 0 | 0 | 0 | -0.010064