## JI661
ELECTRICAL TESTS OF LAYERS
LHC/MMS TRACEABILITY |  |  |  |  | INFORMATION
MAIN CONTRACTOR : |  |  | ALSTOM |  | CONTRACT NUMBER |  | F461
SUB CONTRACTOR : |  |  | JEUMONT SA |  | CONTRACT NUMBER |  | F461
COMPONENT NAME : |  |  | INNER LAYER
CERN PART NUMBER : |  |  | HCMB__A011 |  | Serial Number : |  | JI661
CERN INSPECTION & TEST PLAN NUMBER |  |  | ITP Step 3,4,5,6&9 |  | TEST NUMBER : |  | 3,4,5,et 6
NON CONFORMITY : |  |  | NON |  | NON-CONFORMITY NUMBER
NAME OF TEST OPERATOR : |  |  | D.WIBAILLE
NAME OF RESPONSIBLE |  |  | JF.DE COENE
DATE OF TEST: |  |  | 2004-08-12 |  | TIME: |  | 0
Cable "I" Number : |  |  | 01B10568A
R[dc] of the LAYER
I = | 1 | A |  |  |  |  | ITP step 3
Temp.* : | 23.7 | °C
mV
| Inner LAYER |  |  |  | 496.1 | mW
| Inner LAYER[R20] |  |  |  | 489.2215 | mW
INDUCTANCE | [6 empty] | ITP step 4
[Value from gain phase analyser] | [6 empty] | ITP step 4
[5 empty] | L | Q
[mH]
| Inner LAYER |  |  | 10Hz | 1.92 | 0.241
|  |  |  | 100Hz | 1.9 | 2.27
|  |  |  | 1000Hz | 1.84 | 12.74
INSULATION RESISTANCE | [6 empty] | ITP step 6
| [Copper wedges] | [5 empty] | ITP step 6
| Left side |  |  |  | >1000 | MW
| Right side |  |  |  | >1000 | MW
[V = 500V 30"]
DISCHARGE TEST
Whitout Strain | [6 empty] | ITP step 5
V = 120Vturn |  |  |  | T | 258.67 | µS [Reference layer]
| Inner LAYER [1.8KV ; 10puls] |  |  | T | 260.01 | µS
[Whith Strain [120 N /mm2 straight part and the stress fades down in the ends] | [6 empty] | ITP step 9
V = 120Vturn
| Inner LAYER |  |  | C.side T |  | µS
| [1.8KV ; 10puls] |  |  | N.C. side T |  | µS
LHC/MMS TRACEABILITY INFORMATION

## JI662
ELECTRICAL TESTS OF LAYERS
LHC/MMS TRACEABILITY |  |  |  |  | INFORMATION
MAIN CONTRACTOR : |  |  | ALSTOM |  | CONTRACT NUMBER |  | F461
SUB CONTRACTOR : |  |  | JEUMONT SA |  | CONTRACT NUMBER |  | F461
COMPONENT NAME : |  |  | INNER LAYER
CERN PART NUMBER : |  |  | HCMB__A011 |  | Serial Number : |  | JI662
CERN INSPECTION & TEST PLAN NUMBER |  |  | ITP Step 3,4,5,6&9 |  | TEST NUMBER : |  | 3,4,5,et 6
NON CONFORMITY : |  |  | NON |  | NON-CONFORMITY NUMBER
NAME OF TEST OPERATOR : |  |  | D.WIBAILLE
NAME OF RESPONSIBLE |  |  | JF.DE COENE
DATE OF TEST: |  |  | 2004-08-13 |  | TIME: |  | 0
Cable "I" Number : |  |  | 01B10568B
R[dc] of the LAYER
I = | 1 | A |  |  |  |  | ITP step 3
Temp.* : | 21 | °C
mV
| Inner LAYER |  |  |  | 490.9 | mW
| Inner LAYER[R20] |  |  |  | 489.0416 | mW
INDUCTANCE | [6 empty] | ITP step 4
[Value from gain phase analyser] | [6 empty] | ITP step 4
[5 empty] | L | Q
[mH]
| Inner LAYER |  |  | 10Hz | 1.95 | 0.247
|  |  |  | 100Hz | 1.92 | 2.29
|  |  |  | 1000Hz | 1.84 | 12.54
INSULATION RESISTANCE | [6 empty] | ITP step 6
| [Copper wedges] | [5 empty] | ITP step 6
| Left side |  |  |  | >1000 | MW
| Right side |  |  |  | >1000 | MW
[V = 500V 30"]
DISCHARGE TEST
Whitout Strain | [6 empty] | ITP step 5
V = 120Vturn |  |  |  | T | 258.67 | µS [Reference layer]
| Inner LAYER [1.8KV ; 10puls] |  |  | T | 260.01 | µS
[Whith Strain [120 N /mm2 straight part and the stress fades down in the ends] | [6 empty] | ITP step 9
V = 120Vturn
| Inner LAYER |  |  | C.side T |  | µS
| [1.8KV ; 10puls] |  |  | N.C. side T |  | µS
LHC/MMS TRACEABILITY INFORMATION

## JI663
ELECTRICAL TESTS OF LAYERS
LHC/MMS TRACEABILITY |  |  |  |  | INFORMATION
MAIN CONTRACTOR : |  |  | ALSTOM |  | CONTRACT NUMBER |  | F461
SUB CONTRACTOR : |  |  | JEUMONT SA |  | CONTRACT NUMBER |  | F461
COMPONENT NAME : |  |  | INNER LAYER
CERN PART NUMBER : |  |  | HCMB__A011 |  | Serial Number : |  | JI663
CERN INSPECTION & TEST PLAN NUMBER |  |  | ITP Step 3,4,5,6&9 |  | TEST NUMBER : |  | 3,4,5,et 6
NON CONFORMITY : |  |  | NON |  | NON-CONFORMITY NUMBER |  | <Number>
NAME OF TEST OPERATOR : |  |  | D.WIBAILLE
NAME OF RESPONSIBLE |  |  | JF.DE COENE
DATE OF TEST: |  |  | 2004-08-17 |  | TIME: |  | 0
Cable "I" Number : |  |  | 01B10568C
R[dc] of the LAYER
I = | 1 | A |  |  |  |  | ITP step 3
Temp.* : | 23.4 | °C
mV
| Inner LAYER |  |  |  | 495.4 | mW
| Inner LAYER[R20] |  |  |  | 489.0811 | mW
INDUCTANCE | [6 empty] | ITP step 4
[Value from gain phase analyser] | [6 empty] | ITP step 4
[5 empty] | L | Q
[mH]
| Inner LAYER |  |  | 10Hz | 1.95 | 0.245
|  |  |  | 100Hz | 1.92 | 2.27
|  |  |  | 1000Hz | 1.84 | 12.6
INSULATION RESISTANCE | [6 empty] | ITP step 6
| [Copper wedges] | [5 empty] | ITP step 6
| Left side |  |  |  | >1000 | MW
| Right side |  |  |  | >1000 | MW
[V = 500V 30"]
DISCHARGE TEST
Whitout Strain | [6 empty] | ITP step 5
V = 120Vturn |  |  |  | T | 258.67 | µS [Reference layer]
| Inner LAYER [1.8KV ; 10puls] |  |  | T | 260.68 | µS
[Whith Strain [120 N /mm2 straight part and the stress fades down in the ends] | [6 empty] | ITP step 9
V = 120Vturn
| Inner LAYER |  |  | C.side T |  | µS
| [1.8KV ; 10puls] |  |  | N.C. side T |  | µS
LHC/MMS TRACEABILITY INFORMATION

## JI664
ELECTRICAL TESTS OF LAYERS
LHC/MMS TRACEABILITY |  |  |  |  | INFORMATION
MAIN CONTRACTOR : |  |  | ALSTOM |  | CONTRACT NUMBER |  | F461
SUB CONTRACTOR : |  |  | JEUMONT SA |  | CONTRACT NUMBER |  | F461
COMPONENT NAME : |  |  | INNER LAYER
CERN PART NUMBER : |  |  | HCMB__A011 |  | Serial Number : |  | JI664
CERN INSPECTION & TEST PLAN NUMBER |  |  | ITP Step 3,4,5,6&9 |  | TEST NUMBER : |  | 3,4,5,et 6
NON CONFORMITY : |  |  | NON |  | NON-CONFORMITY NUMBER |  | <Number>
NAME OF TEST OPERATOR : |  |  | D.WIBAILLE
NAME OF RESPONSIBLE |  |  | JF.DE COENE
DATE OF TEST: |  |  | 2004-08-18 |  | TIME: |  | 0
Cable "I" Number : |  |  | 01B10568D
R[dc] of the LAYER
I = | 1 | A |  |  |  |  | ITP step 3
Temp.* : | 23 | °C
mV
| Inner LAYER |  |  |  | 494.2 | mW
| Inner LAYER[R20] |  |  |  | 488.6296 | mW
INDUCTANCE | [6 empty] | ITP step 4
[Value from gain phase analyser] | [6 empty] | ITP step 4
[5 empty] | L | Q
[mH]
| Inner LAYER |  |  | 10Hz | 1.94 | 0.244
|  |  |  | 100Hz | 1.91 | 2.28
|  |  |  | 1000Hz | 1.84 | 12.68
INSULATION RESISTANCE | [6 empty] | ITP step 6
| [Copper wedges] | [5 empty] | ITP step 6
| Left side |  |  |  | >1000 | MW
| Right side |  |  |  | >1000 | MW
[V = 500V 30"]
DISCHARGE TEST
Whitout Strain | [6 empty] | ITP step 5
V = 120Vturn |  |  |  | T | 258.67 | µS [Reference layer]
| Inner LAYER [1.8KV ; 10puls] |  |  | T | 260.01 | µS
[Whith Strain [120 N /mm2 straight part and the stress fades down in the ends] | [6 empty] | ITP step 9
V = 120Vturn
| Inner LAYER |  |  | C.side T |  | µS
| [1.8KV ; 10puls] |  |  | N.C. side T |  | µS
LHC/MMS TRACEABILITY INFORMATION

## JO658
ELECTRICAL TESTS OF LAYERS
LHC/MMS TRACEABILITY |  |  |  |  | INFORMATION
MAIN CONTRACTOR : |  |  | ALSTOM |  | CONTRACT NUMBER |  | F461
SUB CONTRACTOR : |  |  | JEUMONT SA |  | CONTRACT NUMBER |  | F461
COMPONENT NAME |  |  | OUTER LAYER
CERN PART NUMBER : |  |  | HCMB__A012 |  | Serial Number : |  | JO658
CERN INSPECTION & TEST PLAN NUMBER |  |  | ITP Step 3,4,5,6&9 |  | TEST NUMBER : |  | 3,4,5,et 6
NON CONFORMITY : |  |  | NON |  | NON-CONFORMITY NUMBER |  | <Number>
NAME OF TEST OPERATOR : |  |  | D.WIBAILLE
NAME OF RESPONSIBLE |  |  | JF.DE COENE
DATE OF TEST: |  |  | 2004-08-20 |  | TIME: |  | 0
Cable "O" Number : |  |  | 02B50642A
R[dc] of the LAYER
I = | 1 | A |  |  |  |  | ITP step 3
Temp.* : | 19.2 | °C
mV
| Outer LAYER |  |  |  | 1008.7 | mW
| Outer LAYER[R20] |  |  |  | 1011.7758 | mW
INDUCTANCE
[Value from gain phase analyser] | [6 empty] | ITP step 4
[5 empty] | L | Q
[mH]
| Outer LAYER |  |  | 10Hz | 6.69 | 0.412
|  |  |  | 100Hz | 6.67 | 3.99
|  |  |  | 1000Hz | 6.64 | 28.45
INSULATION RESISTANCE
| [Copper wedges] | [5 empty] | ITP step 6
| Left side |  |  |  | >1000 | MW
| Right side |  |  |  | >1000 | MW
[V = 500V 30"]
DISCHARGE TEST
[ Whithout Strain] | [6 empty] | ITP step 5
V = 120V/turn |  |  |  | T | 497.33 | µS [Reference layer]
| Outer LAYER [3.0KV ; 10puls] |  |  | T | 494.55 | µS
[Whith Strain [120 N /mm2 straight part and the stress fades down in the ends] | [6 empty] | ITP step 9
V = 120V/turn
| Outer LAYER |  |  | C.side T |  | µS
|  |  |  | N.C. side T |  | µS
[3.0KV ; 10puls]
LHC/MMS TRACEABILITY INFORMATION

## JO659
ELECTRICAL TESTS OF LAYERS
LHC/MMS TRACEABILITY |  |  |  |  | INFORMATION
MAIN CONTRACTOR : |  |  | ALSTOM |  | CONTRACT NUMBER |  | F461
SUB CONTRACTOR : |  |  | JEUMONT SA |  | CONTRACT NUMBER |  | F461
COMPONENT NAME |  |  | OUTER LAYER
CERN PART NUMBER : |  |  | HCMB__A012 |  | Serial Number : |  | JO659
CERN INSPECTION & TEST PLAN NUMBER |  |  | ITP Step 3,4,5,6&9 |  | TEST NUMBER : |  | 3,4,5,et 6
NON CONFORMITY : |  |  | NON |  | NON-CONFORMITY NUMBER |  | <Number>
NAME OF TEST OPERATOR : |  |  | D.WIBAILLE
NAME OF RESPONSIBLE |  |  | JF.DE COENE
DATE OF TEST: |  |  | 2004-08-19 |  | TIME: |  | 0
Cable "O" Number : |  |  | 02B50642B
R[dc] of the LAYER
I = | 1 | A |  |  |  |  | ITP step 3
Temp.* : | 19.9 | °C
mV
| Outer LAYER |  |  |  | 1011.7 | mW
| Outer LAYER[R20] |  |  |  | 1012.0846 | mW
INDUCTANCE
[Value from gain phase analyser] | [6 empty] | ITP step 4
[5 empty] | L | Q
[mH]
| Outer LAYER |  |  | 10Hz | 6.66 | 0.41
|  |  |  | 100Hz | 6.66 | 3.98
|  |  |  | 1000Hz | 6.62 | 28.45
INSULATION RESISTANCE
| [Copper wedges] | [5 empty] | ITP step 6
| Left side |  |  |  | >1000 | MW
| Right side |  |  |  | >1000 | MW
[V = 500V 30"]
DISCHARGE TEST
[ Whithout Strain] | [6 empty] | ITP step 5
V = 120V/turn |  |  |  | T | 497.33 | µS [Reference layer]
| Outer LAYER [3.0KV ; 10puls] |  |  | T | 496.27 | µS
[Whith Strain [120 N /mm2 straight part and the stress fades down in the ends] | [6 empty] | ITP step 9
V = 120V/turn
| Outer LAYER |  |  | C.side T |  | µS
|  |  |  | N.C. side T |  | µS
[3.0KV ; 10puls]
LHC/MMS TRACEABILITY INFORMATION

## JO660
ELECTRICAL TESTS OF LAYERS
LHC/MMS TRACEABILITY |  |  |  |  | INFORMATION
MAIN CONTRACTOR : |  |  | ALSTOM |  | CONTRACT NUMBER |  | F461
SUB CONTRACTOR : |  |  | JEUMONT SA |  | CONTRACT NUMBER |  | F461
COMPONENT NAME |  |  | OUTER LAYER
CERN PART NUMBER : |  |  | HCMB__A012 |  | Serial Number : |  | JO660
CERN INSPECTION & TEST PLAN NUMBER |  |  | ITP Step 3,4,5,6&9 |  | TEST NUMBER : |  | 3,4,5,et 6
NON CONFORMITY : |  |  | NON |  | NON-CONFORMITY NUMBER |  | <Number>
NAME OF TEST OPERATOR : |  |  | D.WIBAILLE
NAME OF RESPONSIBLE |  |  | JF.DE COENE
DATE OF TEST: |  |  | 2004-08-17 |  | TIME: |  | 0
Cable "O" Number : |  |  | 02B50643A
R[dc] of the LAYER
I = | 1 | A |  |  |  |  | ITP step 3
Temp.* : | 27 | °C
mV
| Outer LAYER |  |  |  | 1037.7 | mW
| Outer LAYER[R20] |  |  |  | 1010.8124 | mW
INDUCTANCE
[Value from gain phase analyser] | [6 empty] | ITP step 4
[5 empty] | L | Q
[mH]
| Outer LAYER |  |  | 10Hz | 6.68 | 0.4
|  |  |  | 100Hz | 6.68 | 3.89
|  |  |  | 1000Hz | 6.63 | 28.23
INSULATION RESISTANCE
| [Copper wedges] | [5 empty] | ITP step 6
| Left side |  |  |  | >1000 | MW
| Right side |  |  |  | >1000 | MW
[V = 500V 30"]
DISCHARGE TEST
[ Whithout Strain] | [6 empty] | ITP step 5
V = 120V/turn |  |  |  | T | 497.33 | µS [Reference layer]
| Outer LAYER [3.0KV ; 10puls] |  |  | T | 497.26 | µS
[Whith Strain [120 N /mm2 straight part and the stress fades down in the ends] | [6 empty] | ITP step 9
V = 120V/turn
| Outer LAYER |  |  | C.side T |  | µS
|  |  |  | N.C. side T |  | µS
[3.0KV ; 10puls]
LHC/MMS TRACEABILITY INFORMATION

## JO661
ELECTRICAL TESTS OF LAYERS
LHC/MMS TRACEABILITY |  |  |  |  | INFORMATION
MAIN CONTRACTOR : |  |  | ALSTOM |  | CONTRACT NUMBER |  | F461
SUB CONTRACTOR : |  |  | JEUMONT SA |  | CONTRACT NUMBER |  | F461
COMPONENT NAME |  |  | OUTER LAYER
CERN PART NUMBER : |  |  | HCMB__A012 |  | Serial Number : |  | JO661
CERN INSPECTION & TEST PLAN NUMBER |  |  | ITP Step 3,4,5,6&9 |  | TEST NUMBER : |  | 3,4,5,et 6
NON CONFORMITY : |  |  | NON |  | NON-CONFORMITY NUMBER |  | <Number>
NAME OF TEST OPERATOR : |  |  | D.WIBAILLE
NAME OF RESPONSIBLE |  |  | JF.DE COENE
DATE OF TEST: |  |  | 2004-08-18 |  | TIME: |  | 0
Cable "O" Number : |  |  | 02B50643B
R[dc] of the LAYER
I = | 1 | A |  |  |  |  | ITP step 3
Temp.* : | 24 | °C
mV
| Outer LAYER |  |  |  | 1027.6 | mW
| Outer LAYER[R20] |  |  |  | 1012.2143 | mW
INDUCTANCE
[Value from gain phase analyser] | [6 empty] | ITP step 4
[5 empty] | L | Q
[mH]
| Outer LAYER |  |  | 10Hz | 6.7 | 0.406
|  |  |  | 100Hz | 6.68 | 3.91
|  |  |  | 1000Hz | 6.63 | 28.12
INSULATION RESISTANCE
| [Copper wedges] | [5 empty] | ITP step 6
| Left side |  |  |  | >1000 | MW
| Right side |  |  |  | >1000 | MW
[V = 500V 30"]
DISCHARGE TEST
[ Whithout Strain] | [6 empty] | ITP step 5
V = 120V/turn |  |  |  | T | 497.33 | µS [Reference layer]
| Outer LAYER [3.0KV ; 10puls] |  |  | T | 497.26 | µS
[Whith Strain [120 N /mm2 straight part and the stress fades down in the ends] | [6 empty] | ITP step 9
V = 120V/turn
| Outer LAYER |  |  | C.side T |  | µS
|  |  |  | N.C. side T |  | µS
[3.0KV ; 10puls]
LHC/MMS TRACEABILITY INFORMATION

## JP654
ELECTRICAL TESTS OF POLES
LHC/MMS TRACEABILITY |  |  |  |  | INFORMATION
MAIN CONTRACTOR : |  |  | ALSTOM |  | CONTRACT NUMBER : |  | F461
SUB CONTRACTOR : |  |  | JEUMONT SA |  | CONTRACT NUMBER : |  | F461
COMPONENT NAME : |  |  | POLE
CERN PART NUMBER : |  |  | HCMB__A010 |  | Serial Number : |  | JP654
CERN INSPECTION & TEST PLAN NUMBER |  |  | ITP Step 10,11,12,13,14,&14a |  | TEST NUMBER : |  | 10,11,12,13,14&14a
NON CONFORMITY : |  |  | NON |  | NON-CONFORMITY NUMBER : |  | <Number>
NAME OF TEST OPERATOR : |  |  | JP MAGNIET
NAME OF RESPONSIBLE : |  |  | JF.DE COENE
DATE OF TEST: |  |  | 2004-08-30 |  | TIME: |  | 0
Cable "I" Number : |  |  | 01B10568A |  |  | Serial Number "I" | JI661
Cable "O" Number : |  |  | 02B50642A |  |  | Serial Number "O" | JO658
INSULATION RESISTANCE
Before splice soldering | [6 empty] | ITP step 10
INNER LAYER --> OUTER LAYER |  |  |  |  | >1000 | MW | >1000MW
[V= 1KV 30"]
R[dc] of the Pole
I = | 1 | A |  |  |  |  | ITP step 11
Temp.* : | 17.5 | °C |  |  |  | mV
| POLE |  |  |  | 1489.8 | mW
| POLE [R20] |  |  |  | 1504.0888 | mW
R[dc] of the Splice
I = | 10 | A |  |  |  |  | ITP step 12
Temp.* : | 17.6 | °C |  |  | 0.644 | mV
| Splice |  |  |  | 65.0242 | µW
INDUCTANCE
[Value from gain phase analyser] | [6 empty] | ITP step 14a
[5 empty] | L | Q
[mH]
| POLE |  |  | 10Hz | 13.94 | 0.564
|  |  |  | 100Hz | 13.7 | 4.75
|  |  |  | 1000Hz | 12.87 | 14.54
DISCHARGE TEST
Whitout Strain | [6 empty] | ITP step 13
V = 100V/turn |  |  |  | T | 696 | µS [Reference Pole]
| POLE | [4KV; 10 puls] |  | T | 693.48 | µS
[Whith Strain [120 N /mm2 straight part and the stress fades down in the ends] | [6 empty] | ITP step 14
V = 120V/turn
| POLE |  |  | C.side T |  | µS
|  |  |  | N.C. side T |  | µS
[4.8KV; 10 puls]
LHC/MMS TRACEABILITY INFORMATION

## JP655
ELECTRICAL TESTS OF POLES
LHC/MMS TRACEABILITY |  |  |  |  | INFORMATION
MAIN CONTRACTOR : |  |  | ALSTOM |  | CONTRACT NUMBER : |  | F461
SUB CONTRACTOR : |  |  | JEUMONT SA |  | CONTRACT NUMBER : |  | F461
COMPONENT NAME : |  |  | POLE
CERN PART NUMBER : |  |  | HCMB__A010 |  | Serial Number : |  | JP655
CERN INSPECTION & TEST PLAN NUMBER |  |  | ITP Step 10,11,12,13,14,&14a |  | TEST NUMBER : |  | 10,11,12,13,14&14a
NON CONFORMITY : |  |  | NON |  | NON-CONFORMITY NUMBER : |  | <Number>
NAME OF TEST OPERATOR : |  |  | D.WIBAILLE
NAME OF RESPONSIBLE : |  |  | JF.DE COENE
DATE OF TEST: |  |  | 2004-08-30 |  | TIME: |  | 0
Cable "I" Number : |  |  | 01B10568B |  |  | Serial Number "I" | JI662
Cable "O" Number : |  |  | 02B50642B |  |  | Serial Number "O" | JO659
INSULATION RESISTANCE
Before splice soldering | [6 empty] | ITP step 10
INNER LAYER --> OUTER LAYER |  |  |  |  | >1000 | MW | >1000MW
[V= 1KV 30"]
R[dc] of the Pole
I = | 1 | A |  |  |  |  | ITP step 11
Temp.* : | 17.7 | °C |  |  |  | mV
| POLE |  |  |  | 1487.7 | mW
| POLE [R20] |  |  |  | 1500.8171 | mW
R[dc] of the Splice
I = | 10 | A |  |  |  |  | ITP step 12
Temp.* : | 17.8 | °C |  |  | 0.628 | mV
| Splice |  |  |  | 63.3575 | µW
INDUCTANCE
[Value from gain phase analyser] | [6 empty] | ITP step 14a
[5 empty] | L | Q
[mH]
| POLE |  |  | 10Hz | 13.66 | 0.57
|  |  |  | 100Hz | 13.55 | 5.01
|  |  |  | 1000Hz | 12.87 | 15.58
DISCHARGE TEST
Whitout Strain | [6 empty] | ITP step 13
V = 100V/turn |  |  |  | T | 696 | µS [Reference Pole]
| POLE | [4KV; 10 puls] |  | T | 692.04 | µS
[Whith Strain [120 N /mm2 straight part and the stress fades down in the ends] | [6 empty] | ITP step 14
V = 120V/turn
| POLE |  |  | C.side T |  | µS
|  |  |  | N.C. side T |  | µS
[4.8KV; 10 puls]
LHC/MMS TRACEABILITY INFORMATION

## JP656
ELECTRICAL TESTS OF POLES
LHC/MMS TRACEABILITY |  |  |  |  | INFORMATION
MAIN CONTRACTOR : |  |  | ALSTOM |  | CONTRACT NUMBER : |  | F461
SUB CONTRACTOR : |  |  | JEUMONT SA |  | CONTRACT NUMBER : |  | F461
COMPONENT NAME : |  |  | POLE
CERN PART NUMBER : |  |  | HCMB__A010 |  | Serial Number : |  | JP656
CERN INSPECTION & TEST PLAN NUMBER |  |  | ITP Step 10,11,12,13,14,&14a |  | TEST NUMBER : |  | 10,11,12,13,14&14a
NON CONFORMITY : |  |  | NON |  | NON-CONFORMITY NUMBER : |  | <Number>
NAME OF TEST OPERATOR : |  |  | D.WIBAILLE
NAME OF RESPONSIBLE : |  |  | JF.DE COENE
DATE OF TEST: |  |  | 2004-08-30 |  | TIME: |  | 0
Cable "I" Number : |  |  | 01B10568C |  |  | Serial Number "I" | JI663
Cable "O" Number : |  |  | 02B50643A |  |  | Serial Number "O" | JO660
INSULATION RESISTANCE
Before splice soldering | [6 empty] | ITP step 10
INNER LAYER --> OUTER LAYER |  |  |  |  | >1000 | MW | >1000MW
[V= 1KV 30"]
R[dc] of the Pole
I = | 1 | A |  |  |  |  | ITP step 11
Temp.* : | 17.5 | °C |  |  |  | mV
| POLE |  |  |  | 1488.7 | mW
| POLE [R20] |  |  |  | 1502.9783 | mW
R[dc] of the Splice
I = | 10 | A |  |  |  |  | ITP step 12
Temp.* : | 17.7 | °C |  |  | 0.635 | mV
| Splice |  |  |  | 64.0896 | µW
INDUCTANCE
[Value from gain phase analyser] | [6 empty] | ITP step 14a
[5 empty] | L | Q
[mH]
| POLE |  |  | 10Hz | 13.9 | 0.579
|  |  |  | 100Hz | 13.67 | 4.89
|  |  |  | 1000Hz | 12.85 | 14.9
DISCHARGE TEST
Whitout Strain | [6 empty] | ITP step 13
V = 100V/turn |  |  |  | T | 696 | µS [Reference Pole]
| POLE | [4KV; 10 puls] |  | T | 692.04 | µS
[Whith Strain [120 N /mm2 straight part and the stress fades down in the ends] | [6 empty] | ITP step 14
V = 120V/turn
| POLE |  |  | C.side T |  | µS
|  |  |  | N.C. side T |  | µS
[4.8KV; 10 puls]
LHC/MMS TRACEABILITY INFORMATION

## JP657
ELECTRICAL TESTS OF POLES
LHC/MMS TRACEABILITY |  |  |  |  | INFORMATION
MAIN CONTRACTOR : |  |  | ALSTOM |  | CONTRACT NUMBER : |  | F461
SUB CONTRACTOR : |  |  | JEUMONT SA |  | CONTRACT NUMBER : |  | F461
COMPONENT NAME : |  |  | POLE
CERN PART NUMBER : |  |  | HCMB__A010 |  | Serial Number : |  | JP657
CERN INSPECTION & TEST PLAN NUMBER |  |  | ITP Step 10,11,12,13,14,&14a |  | TEST NUMBER : |  | 10,11,12,13,14&14a
NON CONFORMITY : |  |  | NON |  | NON-CONFORMITY NUMBER : |  | <Number>
NAME OF TEST OPERATOR : |  |  | P.GUEGUIN
NAME OF RESPONSIBLE : |  |  | JF.DE COENE
DATE OF TEST: |  |  | 2004-08-31 |  | TIME: |  | 0
Cable "I" Number : |  |  | 01B10568D |  |  | Serial Number "I" | JI664
Cable "O" Number : |  |  | 02B50643B |  |  | Serial Number "O" | JO661
INSULATION RESISTANCE
Before splice soldering | [6 empty] | ITP step 10
INNER LAYER --> OUTER LAYER |  |  |  |  | >1000 | MW | >1000MW
[V= 1KV 30"]
R[dc] of the Pole
I = | 1 | A |  |  |  |  | ITP step 11
Temp.* : | 24.2 | °C |  |  |  | mV
| POLE |  |  |  | 1520.9 | mW
| POLE [R20] |  |  |  | 1497.0078 | mW
R[dc] of the Splice
I = | 10 | A |  |  |  |  | ITP step 12
Temp.* : | 23.8 | °C |  |  | 0.647 | mV
| Splice |  |  |  | 63.7313 | µW
INDUCTANCE
[Value from gain phase analyser] | [6 empty] | ITP step 14a
[5 empty] | L | Q
[mH]
| POLE |  |  | 10Hz | 13.9 | 0.576
|  |  |  | 100Hz | 13.68 | 4.86
|  |  |  | 1000Hz | 12.84 | 14.65
DISCHARGE TEST
Whitout Strain | [6 empty] | ITP step 13
V = 100V/turn |  |  |  | T | 696 | µS [Reference Pole]
| POLE | [4KV; 10 puls] |  | T | 690.6 | µS
[Whith Strain [120 N /mm2 straight part and the stress fades down in the ends] | [6 empty] | ITP step 14
V = 120V/turn
| POLE |  |  | C.side T |  | µS
|  |  |  | N.C. side T |  | µS
[4.8KV; 10 puls]
LHC/MMS TRACEABILITY INFORMATION