## JI686
ELECTRICAL TESTS OF LAYERS
LHC/MMS TRACEABILITY |  |  |  |  | INFORMATION
MAIN CONTRACTOR : |  |  | ALSTOM |  | CONTRACT NUMBER |  | F461
SUB CONTRACTOR : |  |  | JEUMONT SA |  | CONTRACT NUMBER |  | F461
COMPONENT NAME : |  |  | INNER LAYER
CERN PART NUMBER : |  |  | HCMB__A011 |  | Serial Number : |  | JI686
CERN INSPECTION & TEST PLAN NUMBER |  |  | ITP Step 3,4,5,6&9 |  | TEST NUMBER : |  | 3,4,5,et 6
NON CONFORMITY : |  |  | NON |  | NON-CONFORMITY NUMBER
NAME OF TEST OPERATOR : |  |  | JP MAGNIET
NAME OF RESPONSIBLE |  |  | JF.DE COENE
DATE OF TEST: |  |  | 2004-09-09 |  | TIME: |  | 0
Cable "I" Number : |  |  | 01B10624A
R[dc] of the LAYER
I = | 1 | A |  |  |  |  | ITP step 3
Temp.* : | 26.9 | °C
mV
| Inner LAYER |  |  |  | 502 | mW
| Inner LAYER[R20] |  |  |  | 489.1739 | mW
INDUCTANCE | [6 empty] | ITP step 4
[Value from gain phase analyser] | [6 empty] | ITP step 4
[5 empty] | L | Q
[mH]
| Inner LAYER |  |  | 10Hz | 1.93 | 0.239
|  |  |  | 100Hz | 1.91 | 2.25
|  |  |  | 1000Hz | 1.84 | 12.65
INSULATION RESISTANCE | [6 empty] | ITP step 6
| [Copper wedges] | [5 empty] | ITP step 6
| Left side |  |  |  | >1000 | MW
| Right side |  |  |  | >1000 | MW
[V = 500V 30"]
DISCHARGE TEST
Whitout Strain | [6 empty] | ITP step 5
V = 120Vturn |  |  |  | T | 258.67 | µS [Reference layer]
| Inner LAYER [1.8KV ; 10puls] |  |  | T | 260.68 | µS
[Whith Strain [120 N /mm2 straight part and the stress fades down in the ends] | [6 empty] | ITP step 9
V = 120Vturn
| Inner LAYER |  |  | C.side T |  | µS
| [1.8KV ; 10puls] |  |  | N.C. side T |  | µS
LHC/MMS TRACEABILITY INFORMATION

## JI687
ELECTRICAL TESTS OF LAYERS
LHC/MMS TRACEABILITY |  |  |  |  | INFORMATION
MAIN CONTRACTOR : |  |  | ALSTOM |  | CONTRACT NUMBER |  | F461
SUB CONTRACTOR : |  |  | JEUMONT SA |  | CONTRACT NUMBER |  | F461
COMPONENT NAME : |  |  | INNER LAYER
CERN PART NUMBER : |  |  | HCMB__A011 |  | Serial Number : |  | JI687
CERN INSPECTION & TEST PLAN NUMBER |  |  | ITP Step 3,4,5,6&9 |  | TEST NUMBER : |  | 3,4,5,et 6
NON CONFORMITY : |  |  | NON |  | NON-CONFORMITY NUMBER
NAME OF TEST OPERATOR : |  |  | P.GUEGUIN
NAME OF RESPONSIBLE |  |  | JF.DE COENE
DATE OF TEST: |  |  | 2004-09-08 |  | TIME: |  | 0
Cable "I" Number : |  |  | 01B10624B
R[dc] of the LAYER
I = | 1 | A |  |  |  |  | ITP step 3
Temp.* : | 29.7 | °C
mV
| Inner LAYER |  |  |  | 508.2 | mW
| Inner LAYER[R20] |  |  |  | 490.1337 | mW
INDUCTANCE | [6 empty] | ITP step 4
[Value from gain phase analyser] | [6 empty] | ITP step 4
[5 empty] | L | Q
[mH]
| Inner LAYER |  |  | 10Hz | 1.94 | 0.237
|  |  |  | 100Hz | 1.9 | 2.23
|  |  |  | 1000Hz | 1.84 | 12.42
INSULATION RESISTANCE | [6 empty] | ITP step 6
| [Copper wedges] | [5 empty] | ITP step 6
| Left side |  |  |  | >1000 | MW
| Right side |  |  |  | >1000 | MW
[V = 500V 30"]
DISCHARGE TEST
Whitout Strain | [6 empty] | ITP step 5
V = 120Vturn |  |  |  | T | 258.67 | µS [Reference layer]
| Inner LAYER [1.8KV ; 10puls] |  |  | T | 260.01 | µS
[Whith Strain [120 N /mm2 straight part and the stress fades down in the ends] | [6 empty] | ITP step 9
V = 120Vturn
| Inner LAYER |  |  | C.side T |  | µS
| [1.8KV ; 10puls] |  |  | N.C. side T |  | µS
LHC/MMS TRACEABILITY INFORMATION

## JI688
ELECTRICAL TESTS OF LAYERS
LHC/MMS TRACEABILITY |  |  |  |  | INFORMATION
MAIN CONTRACTOR : |  |  | ALSTOM |  | CONTRACT NUMBER |  | F461
SUB CONTRACTOR : |  |  | JEUMONT SA |  | CONTRACT NUMBER |  | F461
COMPONENT NAME : |  |  | INNER LAYER
CERN PART NUMBER : |  |  | HCMB__A011 |  | Serial Number : |  | JI688
CERN INSPECTION & TEST PLAN NUMBER |  |  | ITP Step 3,4,5,6&9 |  | TEST NUMBER : |  | 3,4,5,et 6
NON CONFORMITY : |  |  | NON |  | NON-CONFORMITY NUMBER |  | <Number>
NAME OF TEST OPERATOR : |  |  | P.GUEGUIN
NAME OF RESPONSIBLE |  |  | JF.DE COENE
DATE OF TEST: |  |  | 2004-09-09 |  | TIME: |  | 0
Cable "I" Number : |  |  | 01B10624C
R[dc] of the LAYER
I = | 1 | A |  |  |  |  | ITP step 3
Temp.* : | 30.5 | °C
mV
| Inner LAYER |  |  |  | 510.5 | mW
| Inner LAYER[R20] |  |  |  | 490.9126 | mW
INDUCTANCE | [6 empty] | ITP step 4
[Value from gain phase analyser] | [6 empty] | ITP step 4
[5 empty] | L | Q
[mH]
| Inner LAYER |  |  | 10Hz | 1.95 | 0.239
|  |  |  | 100Hz | 1.92 | 2.22
|  |  |  | 1000Hz | 1.84 | 12.37
INSULATION RESISTANCE | [6 empty] | ITP step 6
| [Copper wedges] | [5 empty] | ITP step 6
| Left side |  |  |  | >1000 | MW
| Right side |  |  |  | >1000 | MW
[V = 500V 30"]
DISCHARGE TEST
Whitout Strain | [6 empty] | ITP step 5
V = 120Vturn |  |  |  | T | 258.67 | µS [Reference layer]
| Inner LAYER [1.8KV ; 10puls] |  |  | T | 261.3 | µS
[Whith Strain [120 N /mm2 straight part and the stress fades down in the ends] | [6 empty] | ITP step 9
V = 120Vturn
| Inner LAYER |  |  | C.side T |  | µS
| [1.8KV ; 10puls] |  |  | N.C. side T |  | µS
LHC/MMS TRACEABILITY INFORMATION

## JI689
ELECTRICAL TESTS OF LAYERS
LHC/MMS TRACEABILITY |  |  |  |  | INFORMATION
MAIN CONTRACTOR : |  |  | ALSTOM |  | CONTRACT NUMBER |  | F461
SUB CONTRACTOR : |  |  | JEUMONT SA |  | CONTRACT NUMBER |  | F461
COMPONENT NAME : |  |  | INNER LAYER
CERN PART NUMBER : |  |  | HCMB__A011 |  | Serial Number : |  | JI689
CERN INSPECTION & TEST PLAN NUMBER |  |  | ITP Step 3,4,5,6&9 |  | TEST NUMBER : |  | 3,4,5,et 6
NON CONFORMITY : |  |  | NON |  | NON-CONFORMITY NUMBER |  | <Number>
NAME OF TEST OPERATOR : |  |  | JP MAGNIET
NAME OF RESPONSIBLE |  |  | JF.DE COENE
DATE OF TEST: |  |  | 2004-09-10 |  | TIME: |  | 0
Cable "I" Number : |  |  | 01B10624D
R[dc] of the LAYER
I = | 1 | A |  |  |  |  | ITP step 3
Temp.* : | 19.7 | °C
mV
| Inner LAYER |  |  |  | 487.8 | mW
| Inner LAYER[R20] |  |  |  | 488.3567 | mW
INDUCTANCE | [6 empty] | ITP step 4
[Value from gain phase analyser] | [6 empty] | ITP step 4
[5 empty] | L | Q
[mH]
| Inner LAYER |  |  | 10Hz | 1.92 | 0.245
|  |  |  | 100Hz | 1.9 | 2.31
|  |  |  | 1000Hz | 1.84 | 12.98
INSULATION RESISTANCE | [6 empty] | ITP step 6
| [Copper wedges] | [5 empty] | ITP step 6
| Left side |  |  |  | >1000 | MW
| Right side |  |  |  | >1000 | MW
[V = 500V 30"]
DISCHARGE TEST
Whitout Strain | [6 empty] | ITP step 5
V = 120Vturn |  |  |  | T | 258.67 | µS [Reference layer]
| Inner LAYER [1.8KV ; 10puls] |  |  | T | 260.34 | µS
[Whith Strain [120 N /mm2 straight part and the stress fades down in the ends] | [6 empty] | ITP step 9
V = 120Vturn
| Inner LAYER |  |  | C.side T |  | µS
| [1.8KV ; 10puls] |  |  | N.C. side T |  | µS
LHC/MMS TRACEABILITY INFORMATION

## JO683
ELECTRICAL TESTS OF LAYERS
LHC/MMS TRACEABILITY |  |  |  |  | INFORMATION
MAIN CONTRACTOR : |  |  | ALSTOM |  | CONTRACT NUMBER |  | F461
SUB CONTRACTOR : |  |  | JEUMONT SA |  | CONTRACT NUMBER |  | F461
COMPONENT NAME |  |  | OUTER LAYER
CERN PART NUMBER : |  |  | HCMB__A012 |  | Serial Number : |  | JO683
CERN INSPECTION & TEST PLAN NUMBER |  |  | ITP Step 3,4,5,6&9 |  | TEST NUMBER : |  | 3,4,5,et 6
NON CONFORMITY : |  |  | NON |  | NON-CONFORMITY NUMBER |  | <Number>
NAME OF TEST OPERATOR : |  |  | P.GUEGUIN
NAME OF RESPONSIBLE |  |  | JF.DE COENE
DATE OF TEST: |  |  | 2004-09-08 |  | TIME: |  | 0
Cable "O" Number : |  |  | 02B50655A
R[dc] of the LAYER
I = | 1 | A |  |  |  |  | ITP step 3
Temp.* : | 30.5 | °C
mV
| Outer LAYER |  |  |  | 1047.7 | mW
| Outer LAYER[R20] |  |  |  | 1007.5007 | mW
INDUCTANCE
[Value from gain phase analyser] | [6 empty] | ITP step 4
[5 empty] | L | Q
[mH]
| Outer LAYER |  |  | 10Hz | 6.69 | 0.398
|  |  |  | 100Hz | 6.69 | 3.86
|  |  |  | 1000Hz | 6.65 | 27.96
INSULATION RESISTANCE
| [Copper wedges] | [5 empty] | ITP step 6
| Left side |  |  |  | >1000 | MW
| Right side |  |  |  | >1000 | MW
[V = 500V 30"]
DISCHARGE TEST
[ Whithout Strain] | [6 empty] | ITP step 5
V = 120V/turn |  |  |  | T | 497.33 | µS [Reference layer]
| Outer LAYER [3.0KV ; 10puls] |  |  | T | 499.75 | µS
[Whith Strain [120 N /mm2 straight part and the stress fades down in the ends] | [6 empty] | ITP step 9
V = 120V/turn
| Outer LAYER |  |  | C.side T |  | µS
|  |  |  | N.C. side T |  | µS
[3.0KV ; 10puls]
LHC/MMS TRACEABILITY INFORMATION

## JO684
ELECTRICAL TESTS OF LAYERS
LHC/MMS TRACEABILITY |  |  |  |  | INFORMATION
MAIN CONTRACTOR : |  |  | ALSTOM |  | CONTRACT NUMBER |  | F461
SUB CONTRACTOR : |  |  | JEUMONT SA |  | CONTRACT NUMBER |  | F461
COMPONENT NAME |  |  | OUTER LAYER
CERN PART NUMBER : |  |  | HCMB__A012 |  | Serial Number : |  | JO684
CERN INSPECTION & TEST PLAN NUMBER |  |  | ITP Step 3,4,5,6&9 |  | TEST NUMBER : |  | 3,4,5,et 6
NON CONFORMITY : |  |  | NON |  | NON-CONFORMITY NUMBER |  | <Number>
NAME OF TEST OPERATOR : |  |  | JP MAGNIET
NAME OF RESPONSIBLE |  |  | JF.DE COENE
DATE OF TEST: |  |  | 2004-09-09 |  | TIME: |  | 0
Cable "O" Number : |  |  | 02B50655B
R[dc] of the LAYER
I = | 1 | A |  |  |  |  | ITP step 3
Temp.* : | 18 | °C
mV
| Outer LAYER |  |  |  | 995.8 | mW
| Outer LAYER[R20] |  |  |  | 1003.426 | mW
INDUCTANCE
[Value from gain phase analyser] | [6 empty] | ITP step 4
[5 empty] | L | Q
[mH]
| Outer LAYER |  |  | 10Hz | 6.68 | 0.417
|  |  |  | 100Hz | 6.67 | 4.05
|  |  |  | 1000Hz | 6.64 | 29.48
INSULATION RESISTANCE
| [Copper wedges] | [5 empty] | ITP step 6
| Left side |  |  |  | >1000 | MW
| Right side |  |  |  | >1000 | MW
[V = 500V 30"]
DISCHARGE TEST
[ Whithout Strain] | [6 empty] | ITP step 5
V = 120V/turn |  |  |  | T | 497.33 | µS [Reference layer]
| Outer LAYER [3.0KV ; 10puls] |  |  | T | 497.76 | µS
[Whith Strain [120 N /mm2 straight part and the stress fades down in the ends] | [6 empty] | ITP step 9
V = 120V/turn
| Outer LAYER |  |  | C.side T |  | µS
|  |  |  | N.C. side T |  | µS
[3.0KV ; 10puls]
LHC/MMS TRACEABILITY INFORMATION

## JO685
ELECTRICAL TESTS OF LAYERS
LHC/MMS TRACEABILITY |  |  |  |  | INFORMATION
MAIN CONTRACTOR : |  |  | ALSTOM |  | CONTRACT NUMBER |  | F461
SUB CONTRACTOR : |  |  | JEUMONT SA |  | CONTRACT NUMBER |  | F461
COMPONENT NAME |  |  | OUTER LAYER
CERN PART NUMBER : |  |  | HCMB__A012 |  | Serial Number : |  | JO685
CERN INSPECTION & TEST PLAN NUMBER |  |  | ITP Step 3,4,5,6&9 |  | TEST NUMBER : |  | 3,4,5,et 6
NON CONFORMITY : |  |  | NON |  | NON-CONFORMITY NUMBER |  | <Number>
NAME OF TEST OPERATOR : |  |  | P.GUEGUIN
NAME OF RESPONSIBLE |  |  | JF.DE COENE
DATE OF TEST: |  |  | 2004-09-09 |  | TIME: |  | 0
Cable "O" Number : |  |  | 02B50655C
R[dc] of the LAYER
I = | 1 | A |  |  |  |  | ITP step 3
Temp.* : | 29.7 | °C
mV
| Outer LAYER |  |  |  | 1044.5 | mW
| Outer LAYER[R20] |  |  |  | 1007.3684 | mW
INDUCTANCE
[Value from gain phase analyser] | [6 empty] | ITP step 4
[5 empty] | L | Q
[mH]
| Outer LAYER |  |  | 10Hz | 6.69 | 0.399
|  |  |  | 100Hz | 6.68 | 3.88
|  |  |  | 1000Hz | 6.64 | 28.39
INSULATION RESISTANCE
| [Copper wedges] | [5 empty] | ITP step 6
| Left side |  |  |  | >1000 | MW
| Right side |  |  |  | >1000 | MW
[V = 500V 30"]
DISCHARGE TEST
[ Whithout Strain] | [6 empty] | ITP step 5
V = 120V/turn |  |  |  | T | 497.33 | µS [Reference layer]
| Outer LAYER [3.0KV ; 10puls] |  |  | T | 499.75 | µS
[Whith Strain [120 N /mm2 straight part and the stress fades down in the ends] | [6 empty] | ITP step 9
V = 120V/turn
| Outer LAYER |  |  | C.side T |  | µS
|  |  |  | N.C. side T |  | µS
[3.0KV ; 10puls]
LHC/MMS TRACEABILITY INFORMATION

## JO686
ELECTRICAL TESTS OF LAYERS
LHC/MMS TRACEABILITY |  |  |  |  | INFORMATION
MAIN CONTRACTOR : |  |  | ALSTOM |  | CONTRACT NUMBER |  | F461
SUB CONTRACTOR : |  |  | JEUMONT SA |  | CONTRACT NUMBER |  | F461
COMPONENT NAME |  |  | OUTER LAYER
CERN PART NUMBER : |  |  | HCMB__A012 |  | Serial Number : |  | JO686
CERN INSPECTION & TEST PLAN NUMBER |  |  | ITP Step 3,4,5,6&9 |  | TEST NUMBER : |  | 3,4,5,et 6
NON CONFORMITY : |  |  | NON |  | NON-CONFORMITY NUMBER |  | <Number>
NAME OF TEST OPERATOR : |  |  | P.GUEGUIN
NAME OF RESPONSIBLE |  |  | JF.DE COENE
DATE OF TEST: |  |  | 2004-09-09 |  | TIME: |  | 0
Cable "O" Number : |  |  | 02B50656A
R[dc] of the LAYER
I = | 1 | A |  |  |  |  | ITP step 3
Temp.* : | 25.7 | °C
mV
| Outer LAYER |  |  |  | 1031.8 | mW
| Outer LAYER[R20] |  |  |  | 1009.925 | mW
INDUCTANCE
[Value from gain phase analyser] | [6 empty] | ITP step 4
[5 empty] | L | Q
[mH]
| Outer LAYER |  |  | 10Hz | 6.68 | 0.403
|  |  |  | 100Hz | 6.68 | 3.91
|  |  |  | 1000Hz | 6.63 | 28.45
INSULATION RESISTANCE
| [Copper wedges] | [5 empty] | ITP step 6
| Left side |  |  |  | >1000 | MW
| Right side |  |  |  | >1000 | MW
[V = 500V 30"]
DISCHARGE TEST
[ Whithout Strain] | [6 empty] | ITP step 5
V = 120V/turn |  |  |  | T | 497.33 | µS [Reference layer]
| Outer LAYER [3.0KV ; 10puls] |  |  | T | 499 | µS
[Whith Strain [120 N /mm2 straight part and the stress fades down in the ends] | [6 empty] | ITP step 9
V = 120V/turn
| Outer LAYER |  |  | C.side T |  | µS
|  |  |  | N.C. side T |  | µS
[3.0KV ; 10puls]
LHC/MMS TRACEABILITY INFORMATION

## JP678
ELECTRICAL TESTS OF POLES
LHC/MMS TRACEABILITY |  |  |  |  | INFORMATION
MAIN CONTRACTOR : |  |  | ALSTOM |  | CONTRACT NUMBER : |  | F461
SUB CONTRACTOR : |  |  | JEUMONT SA |  | CONTRACT NUMBER : |  | F461
COMPONENT NAME : |  |  | POLE
CERN PART NUMBER : |  |  | HCMB__A010 |  | Serial Number : |  | JP678
CERN INSPECTION & TEST PLAN NUMBER |  |  | ITP Step 10,11,12,13,14,&14a |  | TEST NUMBER : |  | 10,11,12,13,14&14a
NON CONFORMITY : |  |  | NON |  | NON-CONFORMITY NUMBER : |  | <Number>
NAME OF TEST OPERATOR : |  |  | P.GUEGUIN
NAME OF RESPONSIBLE : |  |  | JF.DE COENE
DATE OF TEST: |  |  | 2004-09-14 |  | TIME: |  | 0
Cable "I" Number : |  |  | 01B10624A |  |  | Serial Number "I" | JI686
Cable "O" Number : |  |  | 02B50655A |  |  | Serial Number "O" | JO683
INSULATION RESISTANCE
Before splice soldering | [6 empty] | ITP step 10
INNER LAYER --> OUTER LAYER |  |  |  |  | >1000 | MW | >1000MW
[V= 1KV 30"]
R[dc] of the Pole
I = | 1 | A |  |  |  |  | ITP step 11
Temp.* : | 22.5 | °C |  |  |  | mV
| POLE |  |  |  | 1513.2 | mW
| POLE [R20] |  |  |  | 1498.9599 | mW
R[dc] of the Splice
I = | 10 | A |  |  |  |  | ITP step 12
Temp.* : | 22.3 | °C |  |  | 0.651 | mV
| Splice |  |  |  | 64.5065 | µW
INDUCTANCE
[Value from gain phase analyser] | [6 empty] | ITP step 14a
[5 empty] | L | Q
[mH]
| POLE |  |  | 10Hz | 13.57 | 0.57
|  |  |  | 100Hz | 13.54 | 5.14
|  |  |  | 1000Hz | 12.92 | 16.85
DISCHARGE TEST
Whitout Strain | [6 empty] | ITP step 13
V = 100V/turn |  |  |  | T | 696 | µS [Reference Pole]
| POLE | [4KV; 10 puls] |  | T | 692.04 | µS
[Whith Strain [120 N /mm2 straight part and the stress fades down in the ends] | [6 empty] | ITP step 14
V = 120V/turn
| POLE |  |  | C.side T |  | µS
|  |  |  | N.C. side T |  | µS
[4.8KV; 10 puls]
LHC/MMS TRACEABILITY INFORMATION

## JP679
ELECTRICAL TESTS OF POLES
LHC/MMS TRACEABILITY |  |  |  |  | INFORMATION
MAIN CONTRACTOR : |  |  | ALSTOM |  | CONTRACT NUMBER : |  | F461
SUB CONTRACTOR : |  |  | JEUMONT SA |  | CONTRACT NUMBER : |  | F461
COMPONENT NAME : |  |  | POLE
CERN PART NUMBER : |  |  | HCMB__A010 |  | Serial Number : |  | JP679
CERN INSPECTION & TEST PLAN NUMBER |  |  | ITP Step 10,11,12,13,14,&14a |  | TEST NUMBER : |  | 10,11,12,13,14&14a
NON CONFORMITY : |  |  | NON |  | NON-CONFORMITY NUMBER : |  | <Number>
NAME OF TEST OPERATOR : |  |  | P.GUEGUIN
NAME OF RESPONSIBLE : |  |  | JF.DE COENE
DATE OF TEST: |  |  | 2004-09-15 |  | TIME: |  | 0
Cable "I" Number : |  |  | 01B10624B |  |  | Serial Number "I" | JI687
Cable "O" Number : |  |  | 02B50655B |  |  | Serial Number "O" | JO684
INSULATION RESISTANCE
Before splice soldering | [6 empty] | ITP step 10
INNER LAYER --> OUTER LAYER |  |  |  |  | .>1000 | MW | >1000MW
[V= 1KV 30"]
R[dc] of the Pole
I = | 1 | A |  |  |  |  | ITP step 11
Temp.* : | 16.8 | °C |  |  |  | mV
| POLE |  |  |  | 1475 | mW
| POLE [R20] |  |  |  | 1493.1568 | mW
R[dc] of the Splice
I = | 10 | A |  |  |  |  | ITP step 12
Temp.* : | 16.8 | °C |  |  | 0.633 | mV
| Splice |  |  |  | 64.1207 | µW
INDUCTANCE
[Value from gain phase analyser] | [6 empty] | ITP step 14a
[5 empty] | L | Q
[mH]
| POLE |  |  | 10Hz | 13.57 | 0.568
|  |  |  | 100Hz | 13.52 | 5.11
|  |  |  | 1000Hz | 12.91 | 16.39
DISCHARGE TEST
Whitout Strain | [6 empty] | ITP step 13
V = 100V/turn |  |  |  | T | 696 | µS [Reference Pole]
| POLE | [4KV; 10 puls] |  | T | 692.04 | µS
[Whith Strain [120 N /mm2 straight part and the stress fades down in the ends] | [6 empty] | ITP step 14
V = 120V/turn
| POLE |  |  | C.side T |  | µS
|  |  |  | N.C. side T |  | µS
[4.8KV; 10 puls]
LHC/MMS TRACEABILITY INFORMATION

## JP680
ELECTRICAL TESTS OF POLES
LHC/MMS TRACEABILITY |  |  |  |  | INFORMATION
MAIN CONTRACTOR : |  |  | ALSTOM |  | CONTRACT NUMBER : |  | F461
SUB CONTRACTOR : |  |  | JEUMONT SA |  | CONTRACT NUMBER : |  | F461
COMPONENT NAME : |  |  | POLE
CERN PART NUMBER : |  |  | HCMB__A010 |  | Serial Number : |  | JP680
CERN INSPECTION & TEST PLAN NUMBER |  |  | ITP Step 10,11,12,13,14,&14a |  | TEST NUMBER : |  | 10,11,12,13,14&14a
NON CONFORMITY : |  |  | NON |  | NON-CONFORMITY NUMBER : |  | <Number>
NAME OF TEST OPERATOR : |  |  | P.GUEGUIN
NAME OF RESPONSIBLE : |  |  | JF.DE COENE
DATE OF TEST: |  |  | 2004-09-20 |  | TIME: |  | 0
Cable "I" Number : |  |  | 01B10624C |  |  | Serial Number "I" | JI688
Cable "O" Number : |  |  | 02B50655C |  |  | Serial Number "O" | JO685
INSULATION RESISTANCE
Before splice soldering | [6 empty] | ITP step 10
INNER LAYER --> OUTER LAYER |  |  |  |  | >1000 | MW | >1000MW
[V= 1KV 30"]
R[dc] of the Pole
I = | 1 | A |  |  |  |  | ITP step 11
Temp.* : | 20.1 | °C |  |  |  | mV
| POLE |  |  |  | 1494.4 | mW
| POLE [R20] |  |  |  | 1493.8323 | mW
R[dc] of the Splice
I = | 10 | A |  |  |  |  | ITP step 12
Temp.* : | 21 | °C |  |  | 0.654 | mV
| Splice |  |  |  | 65.1394 | µW
INDUCTANCE
[Value from gain phase analyser] | [6 empty] | ITP step 14a
[5 empty] | L | Q
[mH]
| POLE |  |  | 10Hz | 13.82 | 0.57
|  |  |  | 100Hz | 13.56 | 4.76
|  |  |  | 1000Hz | 12.71 | 14.42
DISCHARGE TEST
Whitout Strain | [6 empty] | ITP step 13
V = 100V/turn |  |  |  | T | 696 | µS [Reference Pole]
| POLE | [4KV; 10 puls] |  | T | 689.17 | µS
[Whith Strain [120 N /mm2 straight part and the stress fades down in the ends] | [6 empty] | ITP step 14
V = 120V/turn
| POLE |  |  | C.side T |  | µS
|  |  |  | N.C. side T |  | µS
[4.8KV; 10 puls]
LHC/MMS TRACEABILITY INFORMATION

## JP681
ELECTRICAL TESTS OF POLES
LHC/MMS TRACEABILITY |  |  |  |  | INFORMATION
MAIN CONTRACTOR : |  |  | ALSTOM |  | CONTRACT NUMBER : |  | F461
SUB CONTRACTOR : |  |  | JEUMONT SA |  | CONTRACT NUMBER : |  | F461
COMPONENT NAME : |  |  | POLE
CERN PART NUMBER : |  |  | HCMB__A010 |  | Serial Number : |  | JP681
CERN INSPECTION & TEST PLAN NUMBER |  |  | ITP Step 10,11,12,13,14,&14a |  | TEST NUMBER : |  | 10,11,12,13,14&14a
NON CONFORMITY : |  |  | NON |  | NON-CONFORMITY NUMBER : |  | <Number>
NAME OF TEST OPERATOR : |  |  | P.GUEGUIN
NAME OF RESPONSIBLE : |  |  | JF.DE COENE
DATE OF TEST: |  |  | 2004-09-16 |  | TIME: |  | 0
Cable "I" Number : |  |  | 01B10624D |  |  | Serial Number "I" | JI689
Cable "O" Number : |  |  | 02B50656A |  |  | Serial Number "O" | JO686
INSULATION RESISTANCE
Before splice soldering | [6 empty] | ITP step 10
INNER LAYER --> OUTER LAYER |  |  |  |  | >1000 | MW | >1000MW
[V= 1KV 30"]
R[dc] of the Pole
I = | 1 | A |  |  |  |  | ITP step 11
Temp.* : | 26.3 | °C |  |  |  | mV
| POLE |  |  |  | 1534 | mW
| POLE [R20] |  |  |  | 1498.1347 | mW
R[dc] of the Splice
I = | 10 | A |  |  |  |  | ITP step 12
Temp.* : | 26.5 | °C |  |  | 0.66 | mV
| Splice |  |  |  | 64.3275 | µW
INDUCTANCE
[Value from gain phase analyser] | [6 empty] | ITP step 14a
[5 empty] | L | Q
[mH]
| POLE |  |  | 10Hz | 13.65 | 0.576
|  |  |  | 100Hz | 13.57 | 5.11
|  |  |  | 1000Hz | 12.91 | 16.36
DISCHARGE TEST
Whitout Strain | [6 empty] | ITP step 13
V = 100V/turn |  |  |  | T | 696 | µS [Reference Pole]
| POLE | [4KV; 10 puls] |  | T | 688.23 | µS
[Whith Strain [120 N /mm2 straight part and the stress fades down in the ends] | [6 empty] | ITP step 14
V = 120V/turn
| POLE |  |  | C.side T |  | µS
|  |  |  | N.C. side T |  | µS
[4.8KV; 10 puls]
LHC/MMS TRACEABILITY INFORMATION