## Coll.1096
ELECTRICAL TESTS OF DIPOLES | [11 empty] | RAW_Data [Logger] | [5 empty] | RAW_Data [Gain Phase Analyser]
AFTER COLLARING
(WITH BEAM TUBES) | [9 empty] | [DataQHs_Cl] |  | [DataPoles_Cl]
[10 empty] | QHs |  | Poles | Poles | Poles | f | Q | L |  | Q | L
[10 empty] | [W] |  | [V] | [mW] | R20[mW] | [Hz] |  | [mH] |  |  | [mH]
MAIN CONTRACTOR : |  |  | ALSTOM |  | CONTRACT NUMBER : F461 |  |  |  | YT111 | 22.5724 | Magnet | 5.9634 | 5963.361 | 5975.3116 | 10 | 0.887 | 21.8 |  | 0.887 | 21.8
SUB CONTRACTOR : |  |  | Jeumont Industrie |  | CONTRACT NUMBER : F461 |  |  |  | YT112 | 22.6172 | Aperture1 | 2.982 | 2982.005 | 2987.981 | 100 | 3.07 | 20.5 |  | 3.08 | 20.5
[9 empty] | YT121 | 22.153 | Aperture2 | 2.9814 | 2981.362 | 2987.3367 | 1000 | 0.671 | 6.2 |  | 0.756 | 6.76
COMPONENT NAME : |  |  | Collared Coils | [5 empty] | YT122 | 22.0932 | Apt1 Pup | 1.4913 | 1491.31 | 1494.2986
CERN PART NUMBER : |  |  | HCMBAL_A00101 |  | Serial Number : |  | 000096 |  | YT211 | 21.8688 | Apt1 Plw | 1.4907 | 1490.7 | 1493.6874 | 10 | 0.886 | 21.8 |  | 0.886 | 21.8
[9 empty] | YT212 | 21.8628 | Apt2 Pup | 1.4911 | 1491.145 | 1494.1333 | 100 | 3.05 | 20.4 |  | 3.06 | 20.5
CERN INSPECTION & TEST PLAN NUMBER : ITP Step 9a to 9l |  |  |  |  | TEST NUMBER : |  | 9a to 9l |  | YT221 | 22.257 | Apt2 Plw | 1.4902 | 1490.211 | 1493.1974 | 1000 | 0.65 | 6.05 |  | 0.791 | 6.8
NON CONFORMITY: |  |  | Yes/No |  | NON CONFORMITY: |  | Number |  | YT222 | 22.247
[15 empty] | 10 | 0.89 | 43.7 |  | 0.89 | 43.7
NAME OF TEST OPERATOR: |  |  | GUTOWSKI / JARDOT | [11 empty] | 100 | 3.06 | 41 |  | 3.07 | 41
NAME OF RESPONSIBLE: | [14 empty] | 1000 | 0.65 | 12.2 |  | 0.769 | 13.6
DATE OF TEST : |  |  | 29/01/2004 |  | TIME :
[15 empty] | 10 | 0.891 | 87.4
[15 empty] | 100 | 3.07 | 81.9
[15 empty] | 1000 | 0.701 | 25.6
R[dc] of the Poles |  |  | ITP step 9a
I = | 1 | A | Apt 1 | [ext] |  | Apt 2 | [int]
Temp.* : | 19.5 | °C | Upper | Lower |  | Upper | Lower
Humidite: | 33.7 | % | [mW] | [mW] |  | [mW] | [mW]
Poles |  |  | 1491.31 | 1490.7 |  | 1491.145 | 1490.211
Poles [20°C] |  |  | 1494.2986 | 1493.6874 |  | 1494.1333 | 1493.1974
D1 & D2 |  |  | 2987.981 | mW |  | 2987.3367 | mW
Magnet |  |  |  | 5975.3116 | mW
|  | Poles Nr. | JP 382 | JP 383 |  | JP 384 | JP 385
R[dc] of the Quench Heaters |  |  | ITP step 9b
|  |  | Apt 1 | [ext] |  | Apt 2 | [int]
|  |  | Left | Right |  | Left | Right
|  |  | [W] | [W] |  | [W] | [W]
D1 & D2 |  |  | 22.5724 | 22.153 |  | 21.8688 | 22.257
|  |  | 22.6172 | 22.0932 |  | 21.8628 | 22.247
Capacitance |  |  | ITP step 9d & 9e
[ Megger 1000V ; > 1'] |  |  | Apt 1 | [ext] |  | Apt 2 | [int]
QHs -----> Dipoles |  |  | 190 | nF |  | 190 | nF
D1 & D2 -----> Ground |  |  | 190 | nF |  | 190 | nF
Magnet -----> Ground |  |  |  | 320 | nF
ELECTRICAL TESTS OF DIPOLES
AFTER COLLARING
(WITH BEAM TUBES)
Serial Nr: | 000096 |  |  |  |  | Date: | 29/01/2004
INDUCTANCE L/Q[10Hz] |  |  | ITP step 9c
|  |  | Apt 1 | [ext] |  | Apt 2 | [int]
|  |  | Upper | Lower |  | Upper | Lower
|  |  | [mH] | [mH] |  | [mH] | [mH]
POLES |  | (L) | 21.8 | 21.8 |  | 21.8 | 21.8
|  | (Q) | 0.887 | 0.886 |  | 0.887 | 0.886
D1 & D2 |  | (L) | 43.7 | mH |  | 43.7 | mH
|  | (Q) | 0.89 |  |  | 0.89
Magnet |  |  | (L) | 87.4 | mH
|  |  | (Q) | 0.891
INDUCTANCE L/Q[100Hz] |  |  | ITP step 9c
|  |  | Apt 1 | [ext] |  | Apt 2 | [int]
|  |  | Upper | Lower |  | Upper | Lower
|  |  | [mH] | [mH] |  | [mH] | [mH]
POLES |  | (L) | 20.5 | 20.4 |  | 20.5 | 20.5
|  | (Q) | 3.07 | 3.05 |  | 3.06 | 3.06
D1 & D2 |  | (L) | 41 | mH |  | 41 | mH
|  | (Q) | 3.06 |  |  | 3.07
Magnet |  |  | (L) | 81.9 | mH
|  |  | (Q) | 3.07
INDUCTANCE L/Q[1.0KHz] |  |  | ITP step 9c
|  |  | Apt 1 | [ext] |  | Apt 2 | [int]
|  |  | Upper | Lower |  | Upper | Lower
|  |  | [mH] | [mH] |  | [mH] | [mH]
POLES |  | (L) | 6.2 | 6.05 |  | 6.76 | 6.8
|  | (Q) | 0.671 | 0.65 |  | 0.756 | 0.791
D1 & D2 |  | (L) | 12.2 | mH |  | 13.6 | mH
|  | (Q) | 0.65 |  |  | 0.769
Magnet |  |  | (L) | 25.6 | mH
|  |  | (Q) | 0.701
ELECTRICAL TESTS OF DIPOLES
AFTER COLLARING
(WITH BEAM TUBES)
Serial Nr: | 000096 |  |  |  |  | Date: | 29/01/2004
INSULATION RESISTANCE
Dipole D1 + QHs D1 -----> Masse |  |  |  | 41.2 | GW |  | >1000MW
[V=1.0.KV, 1']
Dipole D2 + QHs D2 -----> Masse |  |  |  | 57.5 | GW |  | >1000MW
[V=1.0.KV, 1']
| QHs D1(8x) -----> D1 |  |  | 24.8 | GW |  | >1000MW
[V=1.0.KV, 1']
| QHs D2(8x) -----> D2 |  |  | 31.2 | GW |  | >1000MW
[V=1.0.KV, 1']
DIPOLE 1
| POLE UP ------> POLE LW |  |  | 32.8 | GW |  | >1000MW
[V=1.0.KV, 30'']
DIPOLE 2
| POLE UP ------> POLE LW |  |  | 35.8 | GW |  | >1000MW
[V=1.0KV, 30'']
DIELECTRIC TESTS |  |  | ITP step 9f to 9h
Dipole D1 + QHs D1 -----> Masse |  |  |  | 0.1 | µA |  | <15.0µA
[V=6.0KV 5' ]
Dipole D2 + QHs D2 -----> Masse |  |  |  | 0.1 | µA |  | <15.0µA
[V=6.0KV 5' ]
| QHs D1(8x) -----> D1 |  |  | 0.1 | µA |  | <10.0µA
[V=3.0.KV 5' ]
| QHs D2(8x) -----> D2 |  |  | 0.1 | µA |  | <10.0µA
[V=3.0.KV 5' ]
DIPOLE 1
| POLE UP -----> POLE LW |  |  | 0.1 | µA |  | <10.0µA
[V=3.KV 5']
DIPOLE 2
| POLE UP ------> POLE LW |  |  | 0.1 | µA |  | <10.0µA
[V= 3KV 5']
DISCHARGE TEST |  |  | ITP step 9i & 9l
V = 100V/turn |  |  | Apt 1 | [ext] |  | Apt 2 | [int]
[C= 2µF] |  |  | Upper | Lower |  | Upper | Lower
|  |  | mS | mS |  | mS | mS
| Poles [4.0KV] |  | 0.946 | 0.946 |  | 0.948 | 0.952
| Dipoles D1 & D2 [4KV] |  | 1.75 | mS |  | 1.76 | mS
| Magnet [4KV] |  |  | 2.64 | mS
ELECTRICAL TESTS OF DIPOLES
AFTER COLLARING
(WITH BEAM TUBES)
Serial Nr: | 000096 |  |  |  |  | Date: | 29/01/2004
DIQH TEST
Resistance [W]
|  | YT 111 | YT 121 |  |  | YT 211 | YT 221
|  | 22.5724 | 22.153 |  |  | 21.8688 | 22.257
|  | YT 112 | YT 122 |  |  | YT 212 | YT 222
|  | 22.6172 | 22.0932 |  |  | 21.8628 | 22.247
Insulation Resistance
QHs -----> Masse |  | 25.6 |  | GW |  | 32 |  | GW
[V=3.0.KV, 1']
QHs -----> Poles |  | 24.6 |  | GW |  | 20.6 |  | GW
[V=3.0.KV, 1']
Strip -----> Strip |  | 69 | 68.5 | GW |  | 79 | 78.5 | GW
[V=3.0.KV, 30'']
Discharge 850 V 2.5 KJ
|  | I (A) | T (ms) |  |  | I (A) | T (ms)
| YT 111 | 36.6 | 152 |  | YT 211 | 38 | 148
| YT 112 | 36.8 | 153 |  | YT 212 | 37.9 | 148
| YT 121 | 37.5 | 150 |  | YT 221 | 37.6 | 151
| YT 122 | 37.5 | 150 |  | YT 222 | 37.4 | 150
Insulation Resistance
QHs -----> Masse |  | 37 |  | GW |  | 45.2 |  | GW
[V=3.0.KV, 1']
QHs -----> Poles |  | 20.8 |  | GW |  | 23.8 |  | GW
[V=3.0.KV, 1']
Strip -----> Strip |  | 72 | 67.5 | GW |  | 79.5 | 80 | GW
[V=3.0.KV, 30'']
Resistance [W]
|  | YT 111 | YT 121 |  |  | YT 211 | YT 221
|  | 22.53 | 22.14 |  |  | 21.8 | 22.25
|  | YT 112 | YT 122 |  |  | YT 212 | YT 222
|  | 22.57 | 22.1 |  |  | 21.85 | 22.24