## Coils-Coll.
ELECTRICAL TESTS OF DIPOLES | [11 empty] | RAW_Data [Logger] | [5 empty] | RAW_Data [Gain Phase Analyser]
AFTER COLLARING
(WITH BEAM TUBES) | [9 empty] | [DataQHs_Cl] |  | [DataPoles_Cl]
[10 empty] | QHs |  | Poles | Poles | Poles | f | Q | L |  | Q | L
[10 empty] | [W] |  | [V] | [mW] | R20[mW] | [Hz] |  | [mH] |  |  | [mH]
MAIN CONTRACTOR : |  |  | ALSTOM |  | CONTRACT NUMBER : F461 |  |  |  | YT111 | 21.1279 | Magnet | 6.0559 | 6055.917 | 6031.7898 | 10 | 0.875 | 21.9 |  | 0.876 | 21.9
SUB CONTRACTOR : |  |  | Jeumont Industrie |  | CONTRACT NUMBER : F461 |  |  |  | YT112 | 21.3984 | Aperture1 | 3.0279 | 3027.88 | 3015.8167 | 100 | 3.07 | 20.6 |  | 3.07 | 20.5
[9 empty] | YT121 | 21.1257 | Aperture2 | 3.028 | 3028.016 | 3015.9522 | 1000 | 0.661 | 6.21 |  | 0.742 | 6.73
COMPONENT NAME : |  |  | Collared Coils | [5 empty] | YT122 | 21.0809 | Apt1 Pup | 1.5146 | 1514.574 | 1508.5398
CERN PART NUMBER : |  |  | HCMBAL_A00101 |  | Serial Number : |  | 000157 |  | YT211 | 21.7207 | Apt1 Plw | 1.5133 | 1513.285 | 1507.256 | 10 | 0.875 | 21.8 |  | 0.875 | 21.9
[9 empty] | YT212 | 21.8738 | Apt2 Pup | 1.5149 | 1514.89 | 1508.8546 | 100 | 3.05 | 20.5 |  | 3.07 | 20.5
CERN INSPECTION & TEST PLAN NUMBER : ITP Step 9a to 9l |  |  |  |  | TEST NUMBER : |  | 9a to 9l |  | YT221 | 20.509 | Apt2 Plw | 1.5131 | 1513.102 | 1507.0737 | 1000 | 0.658 | 6.16 |  | 0.789 | 6.84
NON CONFORMITY: |  |  | Yes/No |  | NON CONFORMITY: |  | Number |  | YT222 | 20.5628
[15 empty] | 10 | 0.879 | 43.8 |  | 0.879 | 43.8
NAME OF TEST OPERATOR: |  |  | GUTOWSKI/WENDEL | [11 empty] | 100 | 3.07 | 41.1 |  | 3.08 | 41.1
NAME OF RESPONSIBLE: | [14 empty] | 1000 | 0.657 | 12.4 |  | 0.76 | 13.5
DATE OF TEST : |  |  | 2004-02-09 |  | TIME :
BAIE N 2 | [14 empty] | 10 | 0.88 | 87.5
[15 empty] | 100 | 3.08 | 82.2
[15 empty] | 1000 | 0.713 | 26
R[dc] of the Poles |  |  | ITP step 9a
I = | 1 | A | Apt 1 | [ext] |  | Apt 2 | [int]
Temp.* : | 21 | °C | Upper | Lower |  | Upper | Lower
Humidite: | 48 | % | [mW] | [mW] |  | [mW] | [mW]
Poles |  |  | 1514.574 | 1513.285 |  | 1514.89 | 1513.102
Poles [20°C] |  |  | 1508.5398 | 1507.256 |  | 1508.8546 | 1507.0737
D1 & D2 |  |  | 3015.8167 | mW |  | 3015.9522 | mW
Magnet |  |  |  | 6031.7898 | mW
|  | Poles Nr. | JP626 | JP627 |  | JP 628 | JP 629
R[dc] of the Quench Heaters |  |  | ITP step 9b
|  |  | Apt 1 | [ext] |  | Apt 2 | [int]
|  |  | Left | Right |  | Left | Right
|  |  | [W] | [W] |  | [W] | [W]
D1 & D2 |  |  | 21.1279 | 21.1257 |  | 21.7207 | 20.509
|  |  | 21.3984 | 21.0809 |  | 21.8738 | 20.5628
Capacitance |  |  | ITP step 9d & 9e
[ Megger 1000V ; > 1'] |  |  | Apt 1 | [ext] |  | Apt 2 | [int]
QHs -----> Dipoles |  |  | 210 | nF |  | 210 | nF
D1 & D2 -----> Ground |  |  | 200 | nF |  | 200 | nF
Magnet -----> Ground |  |  |  | 340 | nF
ELECTRICAL TESTS OF DIPOLES
AFTER COLLARING
(WITH BEAM TUBES)
Serial Nr: | 000157 |  |  |  |  | Date: | 2004-02-09
INDUCTANCE L/Q[10Hz] |  |  | ITP step 9c
|  |  | Apt 1 | [ext] |  | Apt 2 | [int]
|  |  | Upper | Lower |  | Upper | Lower
|  |  | [mH] | [mH] |  | [mH] | [mH]
POLES |  | (L) | 21.9 | 21.8 |  | 21.9 | 21.9
|  | (Q) | 0.875 | 0.875 |  | 0.876 | 0.875
D1 & D2 |  | (L) | 43.8 | mH |  | 43.8 | mH
|  | (Q) | 0.879 |  |  | 0.879
Magnet |  |  | (L) | 87.5 | mH
|  |  | (Q) | 0.88
INDUCTANCE L/Q[100Hz] |  |  | ITP step 9c
|  |  | Apt 1 | [ext] |  | Apt 2 | [int]
|  |  | Upper | Lower |  | Upper | Lower
|  |  | [mH] | [mH] |  | [mH] | [mH]
POLES |  | (L) | 20.6 | 20.5 |  | 20.5 | 20.5
|  | (Q) | 3.07 | 3.05 |  | 3.07 | 3.07
D1 & D2 |  | (L) | 41.1 | mH |  | 41.1 | mH
|  | (Q) | 3.07 |  |  | 3.08
Magnet |  |  | (L) | 82.2 | mH
|  |  | (Q) | 3.08
INDUCTANCE L/Q[1.0KHz] |  |  | ITP step 9c
|  |  | Apt 1 | [ext] |  | Apt 2 | [int]
|  |  | Upper | Lower |  | Upper | Lower
|  |  | [mH] | [mH] |  | [mH] | [mH]
POLES |  | (L) | 6.21 | 6.16 |  | 6.73 | 6.84
|  | (Q) | 0.661 | 0.658 |  | 0.742 | 0.789
D1 & D2 |  | (L) | 12.4 | mH |  | 13.5 | mH
|  | (Q) | 0.657 |  |  | 0.76
Magnet |  |  | (L) | 26 | mH
|  |  | (Q) | 0.713
ELECTRICAL TESTS OF DIPOLES
AFTER COLLARING
(WITH BEAM TUBES)
Serial Nr: | 000157 |  |  |  |  | Date: | 2004-02-09
INSULATION RESISTANCE
Dipole D1 + QHs D1 -----> Masse |  |  |  | 13.2 | GW |  | >1000MW
[V=1.0.KV, 1']
Dipole D2 + QHs D2 -----> Masse |  |  |  | 14.4 | GW |  | >1000MW
[V=1.0.KV, 1']
| QHs D1(8x) -----> D1 |  |  | 3.08 | GW |  | >1000MW
[V=1.0.KV, 1']
| QHs D2(8x) -----> D2 |  |  | 3.2 | GW |  | >1000MW
[V=1.0.KV, 1']
DIPOLE 1
| POLE UP ------> POLE LW |  |  | 7.9 | GW |  | >1000MW
[V=1.0.KV, 30'']
DIPOLE 2
| POLE UP ------> POLE LW |  |  | 7.65 | GW |  | >1000MW
[V=1.0KV, 30'']
DIELECTRIC TESTS |  |  | ITP step 9f to 9h
Dipole D1 + QHs D1 -----> Masse |  |  |  | 0.1 | µA |  | <15.0µA
[V=6.0KV 5' ]
Dipole D2 + QHs D2 -----> Masse |  |  |  | 0.1 | µA |  | <15.0µA
[V=6.0KV 5' ]
| QHs D1(8x) -----> D1 |  |  | 0.1 | µA |  | <10.0µA
[V=3.0.KV 5' ]
| QHs D2(8x) -----> D2 |  |  | 0.1 | µA |  | <10.0µA
[V=3.0.KV 5' ]
DIPOLE 1
| POLE UP -----> POLE LW |  |  | 0.1 | µA |  | <10.0µA
[V=3.KV 5']
DIPOLE 2
| POLE UP ------> POLE LW |  |  | 0.1 | µA |  | <10.0µA
[V= 3KV 5']
DISCHARGE TEST |  |  | ITP step 9i & 9l
V = 100V/turn |  |  | Apt 1 | [ext] |  | Apt 2 | [int]
[C= 2µF] |  |  | Upper | Lower |  | Upper | Lower
|  |  | mS | mS |  | mS | mS
| Poles [4.0KV] |  | 0.958 | 0.954 |  | 0.95 | 0.96
Verification absence court-circuit entre spires sur chaque pole (comparaison entre chocs 1KV et 4KV)
|  |  | OK | OK |  | OK | OK
| Dipoles D1 & D2 [4KV] |  | 1.76 | mS |  | 1.76 | mS
| Magnet [4KV] |  |  | 2.64 | mS
ELECTRICAL TESTS OF DIPOLES
AFTER COLLARING
(WITH BEAM TUBES)
Serial Nr: | 000157 |  |  |  |  | Date: | 2004-02-09
DIQH TEST
Resistance [W]
|  | YT 111 | YT 121 |  |  | YT 211 | YT 221
|  | 21.1279 | 21.1257 |  |  | 21.7207 | 20.509
|  | YT 112 | YT 122 |  |  | YT 212 | YT 222
|  | 21.3984 | 21.0809 |  |  | 21.8738 | 20.5628
Insulation Resistance
QHs -----> Masse |  | 3.16 |  | GW |  | 3.56 |  | GW
[V=3.0.KV, 1']
QHs -----> Poles |  | 2.34 |  | GW |  | 2.76 |  | GW
[V=3.0.KV, 1']
Strip -----> Strip |  | 7.8 | 7.5 | GW |  | 8.6 | 8.3 | GW
[V=3.0.KV, 30'']
Discharge 850 V 2.5 KJ
|  | I (A) | T (ms) |  |  | I (A) | T (ms)
| YT 111 | 39.5 | 143 |  | YT 211 | 38.3 | 147
| YT 112 | 39.1 | 145 |  | YT 212 | 38.1 | 149
| YT 121 | 39.3 | 144 |  | YT 221 | 40.8 | 139
| YT 122 | 39.4 | 143 |  | YT 222 | 39.9 | 141
Insulation Resistance
QHs -----> Masse |  | 4.96 |  | GW |  | 5.35 |  | GW
[V=3.0.KV, 1']
QHs -----> Poles |  | 2.82 |  | GW |  | 2.92 |  | GW
[V=3.0.KV, 1']
Strip -----> Strip |  | 8.4 | 7.85 | GW |  | 9.05 | 8.7 | GW
[V=3.0.KV, 30'']
Resistance [W]
|  | YT 111 | YT 121 |  |  | YT 211 | YT 221
|  | 21.07 | 21.12 |  |  | 21.71 | 20.5
|  | YT 112 | YT 122 |  |  | YT 212 | YT 222
|  | 21.32 | 21.06 |  |  | 21.88 | 20.57
Apt1
Apt2
Up
Lw
Dip
Magnet
LHC/MMS TRACEABILITY INFORMATION