## Coils-Coll.
ELECTRICAL TESTS OF DIPOLES | [11 empty] | RAW_Data [Logger] | [5 empty] | RAW_Data [Gain Phase Analyser]
AFTER COLLARING
(WITH BEAM TUBES) | [9 empty] | [DataQHs_Cl] |  | [DataPoles_Cl]
[10 empty] | QHs |  | Poles | Poles | Poles | f | Q | L |  | Q | L
[10 empty] | [W] |  | [V] | [mW] | R20[mW] | [Hz] |  | [mH] |  |  | [mH]
MAIN CONTRACTOR : |  |  | ALSTOM |  | CONTRACT NUMBER : F461 |  |  |  | YT111 | 21.331 | Magnet | 5.9906 | 5990.619 | 6002.6242 | 10 | 0.887 | 21.9 |  | 0.884 | 21.9
SUB CONTRACTOR : |  |  | Jeumont Industrie |  | CONTRACT NUMBER : F461 |  |  |  | YT112 | 20.988 | Aperture1 | 2.9919 | 2991.922 | 2997.9178 | 100 | 3.08 | 20.6 |  | 3.08 | 20.6
[9 empty] | YT121 | 21.1493 | Aperture2 | 2.9986 | 2998.623 | 3004.6323 | 1000 | 0.66 | 6.2 |  | 0.743 | 6.68
COMPONENT NAME : |  |  | Collared Coils | [5 empty] | YT122 | 21.063 | Apt1 Pup | 1.4967 | 1496.687 | 1499.6864
CERN PART NUMBER : |  |  | HCMBAL_A00101 |  | Serial Number : |  | 000174 |  | YT211 | 22.0959 | Apt1 Plw | 1.4953 | 1495.281 | 1498.2776 | 10 | 0.886 | 21.9 |  | 0.886 | 21.9
[9 empty] | YT212 | 21.5628 | Apt2 Pup | 1.5026 | 1502.637 | 1505.6483 | 100 | 3.06 | 20.5 |  | 3.09 | 20.5
CERN INSPECTION & TEST PLAN NUMBER : ITP Step 9a to 9l |  |  |  |  | TEST NUMBER : |  | 9a to 9l |  | YT221 | 21.0344 | Apt2 Plw | 1.496 | 1495.976 | 1498.9739 | 1000 | 0.649 | 6.1 |  | 0.787 | 6.8
NON CONFORMITY: |  |  | Yes/No |  | NON CONFORMITY: |  | Number |  | YT222 | 20.5587
[15 empty] | 10 | 0.89 | 43.8 |  | 0.889 | 43.8
NAME OF TEST OPERATOR: |  |  | GUTOWSKI/WENDEL | [11 empty] | 100 | 3.08 | 41.2 |  | 3.09 | 41.1
NAME OF RESPONSIBLE: | [14 empty] | 1000 | 0.654 | 12.3 |  | 0.757 | 13.5
DATE OF TEST : |  |  | 14/10/2004 |  | TIME :
BAIE 2 | [14 empty] | 10 | 0.89 | 87.5
[15 empty] | 100 | 3.08 | 82.2
[15 empty] | 1000 | 0.698 | 25.6
R[dc] of the Poles |  |  | ITP step 9a
I = | 1 | A | Apt 1 | [ext] |  | Apt 2 | [int]
Temp.* : | 19.5 | °C | Upper | Lower |  | Upper | Lower
Humidite: | 57 | % | [mW] | [mW] |  | [mW] | [mW]
Poles |  |  | 1496.687 | 1495.281 |  | 1502.637 | 1495.976
Poles [20°C] |  |  | 1499.6864 | 1498.2776 |  | 1505.6483 | 1498.9739
D1 & D2 |  |  | 2997.9178 | mW |  | 3004.6323 | mW
Magnet |  |  |  | 6002.6242 | mW
|  | Poles Nr. | JP 694 | JP 695 |  | JP 696 | JP 697
R[dc] of the Quench Heaters |  |  | ITP step 9b
|  |  | Apt 1 | [ext] |  | Apt 2 | [int]
|  |  | Left | Right |  | Left | Right
|  |  | [W] | [W] |  | [W] | [W]
D1 & D2 |  |  | 21.331 | 21.1493 |  | 22.0959 | 21.0344
|  |  | 20.988 | 21.063 |  | 21.5628 | 20.5587
Capacitance |  |  | ITP step 9d & 9e
[ Megger 1000V ; > 1'] |  |  | Apt 1 | [ext] |  | Apt 2 | [int]
QHs -----> Dipoles |  |  | 220 | nF |  | 210 | nF
D1 & D2 -----> Ground |  |  | 200 | nF |  | 200 | nF
Magnet -----> Ground |  |  |  | 340 | nF
ELECTRICAL TESTS OF DIPOLES
AFTER COLLARING
(WITH BEAM TUBES)
Serial Nr: | 000174 |  |  |  |  | Date: | 14/10/2004
INDUCTANCE L/Q[10Hz] |  |  | ITP step 9c
|  |  | Apt 1 | [ext] |  | Apt 2 | [int]
|  |  | Upper | Lower |  | Upper | Lower
|  |  | [mH] | [mH] |  | [mH] | [mH]
POLES |  | (L) | 21.9 | 21.9 |  | 21.9 | 21.9
|  | (Q) | 0.887 | 0.886 |  | 0.884 | 0.886
D1 & D2 |  | (L) | 43.8 | mH |  | 43.8 | mH
|  | (Q) | 0.89 |  |  | 0.889
Magnet |  |  | (L) | 87.5 | mH
|  |  | (Q) | 0.89
INDUCTANCE L/Q[100Hz] |  |  | ITP step 9c
|  |  | Apt 1 | [ext] |  | Apt 2 | [int]
|  |  | Upper | Lower |  | Upper | Lower
|  |  | [mH] | [mH] |  | [mH] | [mH]
POLES |  | (L) | 20.6 | 20.5 |  | 20.6 | 20.5
|  | (Q) | 3.08 | 3.06 |  | 3.08 | 3.09
D1 & D2 |  | (L) | 41.2 | mH |  | 41.1 | mH
|  | (Q) | 3.08 |  |  | 3.09
Magnet |  |  | (L) | 82.2 | mH
|  |  | (Q) | 3.08
INDUCTANCE L/Q[1.0KHz] |  |  | ITP step 9c
|  |  | Apt 1 | [ext] |  | Apt 2 | [int]
|  |  | Upper | Lower |  | Upper | Lower
|  |  | [mH] | [mH] |  | [mH] | [mH]
POLES |  | (L) | 6.2 | 6.1 |  | 6.68 | 6.8
|  | (Q) | 0.66 | 0.649 |  | 0.743 | 0.787
D1 & D2 |  | (L) | 12.3 | mH |  | 13.5 | mH
|  | (Q) | 0.654 |  |  | 0.757
Magnet |  |  | (L) | 25.6 | mH
|  |  | (Q) | 0.698
ELECTRICAL TESTS OF DIPOLES
AFTER COLLARING
(WITH BEAM TUBES)
Serial Nr: | 000174 |  |  |  |  | Date: | 14/10/2004
INSULATION RESISTANCE
Dipole D1 + QHs D1 -----> Masse |  |  |  | 18 | GW |  | >1000MW
[V=1.0.KV, 1']
Dipole D2 + QHs D2 -----> Masse |  |  |  | 18.9 | GW |  | >1000MW
[V=1.0.KV, 1']
| QHs D1(8x) -----> D1 |  |  | 3.36 | GW |  | >1000MW
[V=1.0.KV, 1']
| QHs D2(8x) -----> D2 |  |  | 4.46 | GW |  | >1000MW
[V=1.0.KV, 1']
DIPOLE 1
| POLE UP ------> POLE LW |  |  | 7.1 | GW |  | >1000MW
[V=1.0.KV, 30'']
DIPOLE 2
| POLE UP ------> POLE LW |  |  | 8.3 | GW |  | >1000MW
[V=1.0KV, 30'']
DIELECTRIC TESTS |  |  | ITP step 9f to 9h
Dipole D1 + QHs D1 -----> Masse |  |  |  | 0.1 | µA |  | <15.0µA
[V=6.0KV 5' ]
Dipole D2 + QHs D2 -----> Masse |  |  |  | 0.1 | µA |  | <15.0µA
[V=6.0KV 5' ]
| QHs D1(8x) -----> D1 |  |  | 0.1 | µA |  | <10.0µA
[V=3.0.KV 5' ]
| QHs D2(8x) -----> D2 |  |  | 0.1 | µA |  | <10.0µA
[V=3.0.KV 5' ]
DIPOLE 1
| POLE UP -----> POLE LW |  |  | 0.1 | µA |  | <10.0µA
[V=3.KV 5']
DIPOLE 2
| POLE UP ------> POLE LW |  |  | 0.1 | µA |  | <10.0µA
[V= 3KV 5']
DISCHARGE TEST |  |  | ITP step 9i & 9l
V = 100V/turn |  |  | Apt 1 | [ext] |  | Apt 2 | [int]
[C= 2µF] |  |  | Upper | Lower |  | Upper | Lower
|  |  | mS | mS |  | mS | mS
| Poles [4.0KV] |  | 0.958 | 0.95 |  | 0.946 | 0.96
Verification absence court-circuit entre spires sur chaque pole (comparaison entre chocs 1KV et 4KV)
|  |  | OK | OK |  | OK | OK
| Dipoles D1 & D2 [4KV] |  | 1.76 | mS |  | 1.77 | mS
| Magnet [4KV] |  |  | 2.64 | mS
ELECTRICAL TESTS OF DIPOLES
AFTER COLLARING
(WITH BEAM TUBES)
Serial Nr: | 000174 |  |  |  |  | Date: | 14/10/2004
DIQH TEST
Resistance [W]
|  | YT 111 | YT 121 |  |  | YT 211 | YT 221
|  | 21.331 | 21.1493 |  |  | 22.0959 | 21.0344
|  | YT 112 | YT 122 |  |  | YT 212 | YT 222
|  | 20.988 | 21.063 |  |  | 21.5628 | 20.5587
Insulation Resistance
QHs -----> Masse |  | 1.71 |  | GW |  | 1.79 |  | GW
[V=3.0.KV, 1']
QHs -----> Poles |  | 2.74 |  | GW |  | 2.44 |  | GW
[V=3.0.KV, 1']
Strip -----> Strip |  | 7.55 | 7.7 | GW |  | 7.5 | 9.1 | GW
[V=3.0.KV, 30'']
Discharge 850 V 2.5 KJ
|  | I (A) | T (ms) |  |  | I (A) | T (ms)
| YT 111 | 38.4 | 145 |  | YT 211 | 37.6 | 150
| YT 112 | 39.6 | 143 |  | YT 212 | 38.4 | 147
| YT 121 | 39.3 | 144 |  | YT 221 | 39.1 | 143
| YT 122 | 39.3 | 143 |  | YT 222 | 40.3 | 141
Insulation Resistance
QHs -----> Masse |  | 5.05 |  | GW |  | 5.2 |  | GW
[V=3.0.KV, 1']
QHs -----> Poles |  | 3.14 |  | GW |  | 3.02 |  | GW
[V=3.0.KV, 1']
Strip -----> Strip |  | 7.7 | 6.65 | GW |  | 7.3 | 8 | GW
[V=3.0.KV, 30'']
Resistance [W]
|  | YT 111 | YT 121 |  |  | YT 211 | YT 221
|  | 21.34 | 21.17 |  |  | 22.13 | 21.07
|  | YT 112 | YT 122 |  |  | YT 212 | YT 222
|  | 21.08 | 21.1 |  |  | 21.65 | 20.61
Apt1
Apt2
Up
Lw
Dip
Magnet
LHC/MMS TRACEABILITY INFORMATION