## Coils-Coll.
ELECTRICAL TESTS OF DIPOLES | [11 empty] | RAW_Data [Logger] | [5 empty] | RAW_Data [Gain Phase Analyser]
AFTER COLLARING
(WITH BEAM TUBES) | [9 empty] | [DataQHs_Cl] |  | [DataPoles_Cl]
[10 empty] | QHs |  | Poles | Poles | Poles | f | Q | L |  | Q | L
[10 empty] | [W] |  | [V] | [mW] | R20[mW] | [Hz] |  | [mH] |  |  | [mH]
MAIN CONTRACTOR : |  |  | ALSTOM |  | CONTRACT NUMBER : F461 |  |  |  | YT111 | 20.8661 | Magnet | 6.0575 | 6057.488 | 6009.4127 | 10 | 0.874 | 21.9 |  | 0.875 | 21.9
SUB CONTRACTOR : |  |  | Jeumont Industrie |  | CONTRACT NUMBER : F461 |  |  |  | YT112 | 20.4712 | Aperture1 | 3.0294 | 3029.387 | 3005.3442 | 100 | 3.04 | 20.5 |  | 3.04 | 20.5
[9 empty] | YT121 | 21.7618 | Aperture2 | 3.0281 | 3028.068 | 3004.0357 | 1000 | 0.655 | 6.11 |  | 0.74 | 6.64
COMPONENT NAME : |  |  | Collared Coils | [5 empty] | YT122 | 21.4598 | Apt1 Pup | 1.5153 | 1515.32 | 1503.2937
CERN PART NUMBER : |  |  | HCMBAR_A00101 |  | Serial Number : |  | 000138 |  | YT211 | 21.781 | Apt1 Plw | 1.5139 | 1513.922 | 1501.9067 | 10 | 0.874 | 21.8 |  | 0.874 | 21.8
[9 empty] | YT212 | 21.3035 | Apt2 Pup | 1.5146 | 1514.642 | 1502.621 | 100 | 3.03 | 20.5 |  | 3.05 | 20.5
CERN INSPECTION & TEST PLAN NUMBER : ITP Step 9a to 9l |  |  |  |  | TEST NUMBER : |  | 9a to 9l |  | YT221 | 20.8255 | Apt2 Plw | 1.5132 | 1513.25 | 1501.2401 | 1000 | 0.645 | 6.01 |  | 0.78 | 6.75
NON CONFORMITY: |  |  | Yes/No |  | NON CONFORMITY: |  | Number |  | YT222 | 20.347
[15 empty] | 10 | 0.878 | 43.8 |  | 0.879 | 43.8
NAME OF TEST OPERATOR: |  |  | JARDOT/WENDEL | [11 empty] | 100 | 3.04 | 41.1 |  | 3.05 | 41
NAME OF RESPONSIBLE: | [14 empty] | 1000 | 0.646 | 12.1 |  | 0.754 | 13.3
DATE OF TEST : |  |  | 2004-08-06 |  | TIME :
[15 empty] | 10 | 0.879 | 87.5
[15 empty] | 100 | 3.06 | 82.2
[15 empty] | 1000 | 0.695 | 25.3
R[dc] of the Poles |  |  | ITP step 9a
I = | 1 | A | Apt 1 | [ext] |  | Apt 2 | [int]
Temp.* : | 22 | °C | Upper | Lower |  | Upper | Lower
Humidite: | 53.5 | % | [mW] | [mW] |  | [mW] | [mW]
Poles |  |  | 1515.32 | 1513.922 |  | 1514.642 | 1513.25
Poles [20°C] |  |  | 1503.2937 | 1501.9067 |  | 1502.621 | 1501.2401
D1 & D2 |  |  | 3005.3442 | mW |  | 3004.0357 | mW
Magnet |  |  |  | 6009.4127 | mW
|  | Poles Nr. | JP 550 | JP 551 |  | JP 552 | JP 553
R[dc] of the Quench Heaters |  |  | ITP step 9b
|  |  | Apt 1 | [ext] |  | Apt 2 | [int]
|  |  | Left | Right |  | Left | Right
|  |  | [W] | [W] |  | [W] | [W]
D1 & D2 |  |  | 20.8661 | 21.7618 |  | 21.781 | 20.8255
|  |  | 20.4712 | 21.4598 |  | 21.3035 | 20.347
Capacitance |  |  | ITP step 9d & 9e
[ Megger 1000V ; > 1'] |  |  | Apt 1 | [ext] |  | Apt 2 | [int]
QHs -----> Dipoles |  |  | 200 | nF |  | 200 | nF
D1 & D2 -----> Ground |  |  | 200 | nF |  | 200 | nF
Magnet -----> Ground |  |  |  | 330 | nF
ELECTRICAL TESTS OF DIPOLES
AFTER COLLARING
(WITH BEAM TUBES)
Serial Nr: | 000138 |  |  |  |  | Date: | 2004-08-06
INDUCTANCE L/Q[10Hz] |  |  | ITP step 9c
|  |  | Apt 1 | [ext] |  | Apt 2 | [int]
|  |  | Upper | Lower |  | Upper | Lower
|  |  | [mH] | [mH] |  | [mH] | [mH]
POLES |  | (L) | 21.9 | 21.8 |  | 21.9 | 21.8
|  | (Q) | 0.874 | 0.874 |  | 0.875 | 0.874
D1 & D2 |  | (L) | 43.8 | mH |  | 43.8 | mH
|  | (Q) | 0.878 |  |  | 0.879
Magnet |  |  | (L) | 87.5 | mH
|  |  | (Q) | 0.879
INDUCTANCE L/Q[100Hz] |  |  | ITP step 9c
|  |  | Apt 1 | [ext] |  | Apt 2 | [int]
|  |  | Upper | Lower |  | Upper | Lower
|  |  | [mH] | [mH] |  | [mH] | [mH]
POLES |  | (L) | 20.5 | 20.5 |  | 20.5 | 20.5
|  | (Q) | 3.04 | 3.03 |  | 3.04 | 3.05
D1 & D2 |  | (L) | 41.1 | mH |  | 41 | mH
|  | (Q) | 3.04 |  |  | 3.05
Magnet |  |  | (L) | 82.2 | mH
|  |  | (Q) | 3.06
INDUCTANCE L/Q[1.0KHz] |  |  | ITP step 9c
|  |  | Apt 1 | [ext] |  | Apt 2 | [int]
|  |  | Upper | Lower |  | Upper | Lower
|  |  | [mH] | [mH] |  | [mH] | [mH]
POLES |  | (L) | 6.11 | 6.01 |  | 6.64 | 6.75
|  | (Q) | 0.655 | 0.645 |  | 0.74 | 0.78
D1 & D2 |  | (L) | 12.1 | mH |  | 13.3 | mH
|  | (Q) | 0.646 |  |  | 0.754
Magnet |  |  | (L) | 25.3 | mH
|  |  | (Q) | 0.695
ELECTRICAL TESTS OF DIPOLES
AFTER COLLARING
(WITH BEAM TUBES)
Serial Nr: | 000138 |  |  |  |  | Date: | 2004-08-06
INSULATION RESISTANCE
Dipole D1 + QHs D1 -----> Masse |  |  |  | 12.2 | GW |  | >1000MW
[V=1.0.KV, 1']
Dipole D2 + QHs D2 -----> Masse |  |  |  | 17.8 | GW |  | >1000MW
[V=1.0.KV, 1']
| QHs D1(8x) -----> D1 |  |  | 3.88 | GW |  | >1000MW
[V=1.0.KV, 1']
| QHs D2(8x) -----> D2 |  |  | 4.8 | GW |  | >1000MW
[V=1.0.KV, 1']
DIPOLE 1
| POLE UP ------> POLE LW |  |  | 10.6 | GW |  | >1000MW
[V=1.0.KV, 30'']
DIPOLE 2
| POLE UP ------> POLE LW |  |  | 10.5 | GW |  | >1000MW
[V=1.0KV, 30'']
DIELECTRIC TESTS |  |  | ITP step 9f to 9h
Dipole D1 + QHs D1 -----> Masse |  |  |  | 0.1 | µA |  | <15.0µA
[V=6.0KV 5' ]
Dipole D2 + QHs D2 -----> Masse |  |  |  | 0.1 | µA |  | <15.0µA
[V=6.0KV 5' ]
| QHs D1(8x) -----> D1 |  |  | 0.1 | µA |  | <10.0µA
[V=3.0.KV 5' ]
| QHs D2(8x) -----> D2 |  |  | 0.1 | µA |  | <10.0µA
[V=3.0.KV 5' ]
DIPOLE 1
| POLE UP -----> POLE LW |  |  | 0.1 | µA |  | <10.0µA
[V=3.KV 5']
DIPOLE 2
| POLE UP ------> POLE LW |  |  | 0.1 | µA |  | <10.0µA
[V= 3KV 5']
DISCHARGE TEST |  |  | ITP step 9i & 9l
V = 100V/turn |  |  | Apt 1 | [ext] |  | Apt 2 | [int]
[C= 2µF] |  |  | Upper | Lower |  | Upper | Lower
|  |  | mS | mS |  | mS | mS
| Poles [4.0KV] |  | 0.948 | 0.95 |  | 0.948 | 0.954
Verification absence court-circuit entre spires sur chaque pole (comparaison entre chocs 1KV et 4KV)
|  |  | OK | OK |  | OK | OK
| Dipoles D1 & D2 [4KV] |  | 1.76 | mS |  | 1.76 | mS
| Magnet [4KV] |  |  | 2.63 | mS
ELECTRICAL TESTS OF DIPOLES
AFTER COLLARING
(WITH BEAM TUBES)
Serial Nr: | 000138 |  |  |  |  | Date: | 2004-08-06
DIQH TEST
Resistance [W]
|  | YT 111 | YT 121 |  |  | YT 211 | YT 221
|  | 20.8661 | 21.7618 |  |  | 21.781 | 20.8255
|  | YT 112 | YT 122 |  |  | YT 212 | YT 222
|  | 20.4712 | 21.4598 |  |  | 21.3035 | 20.347
Insulation Resistance
QHs -----> Masse |  | 3.84 |  | GW |  | 4.96 |  | GW
[V=3.0.KV, 1']
QHs -----> Poles |  | 4.42 |  | GW |  | 3.84 |  | GW
[V=3.0.KV, 1']
Strip -----> Strip |  | 10 | 10.1 | GW |  | 9.75 | 10.7 | GW
[V=3.0.KV, 30'']
Discharge 850 V 2.5 KJ
|  | I (A) | T (ms) |  |  | I (A) | T (ms)
| YT 111 | 39.8 | 142 |  | YT 211 | 38.3 | 148
| YT 112 | 40.4 | 140 |  | YT 212 | 38.8 | 144
| YT 121 | 38.3 | 148 |  | YT 221 | 39.6 | 142
| YT 122 | 38.3 | 146 |  | YT 222 | 40.4 | 139
Insulation Resistance
QHs -----> Masse |  | 5.4 |  | GW |  | 5.45 |  | GW
[V=3.0.KV, 1']
QHs -----> Poles |  | 4.48 |  | GW |  | 4.24 |  | GW
[V=3.0.KV, 1']
Strip -----> Strip |  | 10.5 | 10.5 | GW |  | 9.8 | 10.7 | GW
[V=3.0.KV, 30'']
Resistance [W]
|  | YT 111 | YT 121 |  |  | YT 211 | YT 221
|  | 20.89 | 21.78 |  |  | 21.77 | 20.87
|  | YT 112 | YT 122 |  |  | YT 212 | YT 222
|  | 20.51 | 21.44 |  |  | 21.28 | 20.4
Apt1
Apt2
Up
Lw
Dip
Magnet
LHC/MMS TRACEABILITY INFORMATION