## Coils-Coll.
ELECTRICAL TESTS OF DIPOLES | [11 empty] | RAW_Data [Logger] | [5 empty] | RAW_Data [Gain Phase Analyser]
AFTER COLLARING
(WITH BEAM TUBES) | [9 empty] | [DataQHs_Cl] |  | [DataPoles_Cl]
[10 empty] | QHs |  | Poles | Poles | Poles | f | Q | L |  | Q | L
[10 empty] | [W] |  | [V] | [mW] | R20[mW] | [Hz] |  | [mH] |  |  | [mH]
MAIN CONTRACTOR : |  |  | ALSTOM |  | CONTRACT NUMBER : F461 |  |  |  | YT111 | 21.9863 | Magnet | 6.08 | 6080.015 | 6031.7609 | 10 | 0.871 | 21.8 |  | 0.871 | 21.9
SUB CONTRACTOR : |  |  | Jeumont Industrie |  | CONTRACT NUMBER : F461 |  |  |  | YT112 | 21.5566 | Aperture1 | 3.0399 | 3039.923 | 3015.7966 | 100 | 3.04 | 20.6 |  | 3.05 | 20.5
[9 empty] | YT121 | 21.9108 | Aperture2 | 3.0401 | 3040.073 | 3015.9454 | 1000 | 0.652 | 6.1 |  | 0.734 | 6.63
COMPONENT NAME : |  |  | Collared Coils | [5 empty] | YT122 | 21.5598 | Apt1 Pup | 1.5207 | 1520.737 | 1508.6677
CERN PART NUMBER : |  |  | HCMBAR_A00101 |  | Serial Number : |  | 000142 |  | YT211 | 21.2668 | Apt1 Plw | 1.5192 | 1519.16 | 1507.1032 | 10 | 0.871 | 21.8 |  | 0.87 | 21.8
[9 empty] | YT212 | 20.7525 | Apt2 Pup | 1.5196 | 1519.589 | 1507.5288 | 100 | 3.03 | 20.5 |  | 3.05 | 20.5
CERN INSPECTION & TEST PLAN NUMBER : ITP Step 9a to 9l |  |  |  |  | TEST NUMBER : |  | 9a to 9l |  | YT221 | 20.9933 | Apt2 Plw | 1.5205 | 1520.461 | 1508.3938 | 1000 | 0.646 | 6.02 |  | 0.775 | 6.71
NON CONFORMITY: |  |  | Yes/No |  | NON CONFORMITY: |  | Number |  | YT222 | 20.5799
[15 empty] | 10 | 0.874 | 43.7 |  | 0.874 | 43.8
NAME OF TEST OPERATOR: |  |  | HENRY/JARDOT | [11 empty] | 100 | 3.03 | 41.1 |  | 3.05 | 41
NAME OF RESPONSIBLE: | [14 empty] | 1000 | 0.641 | 12 |  | 0.75 | 13.3
DATE OF TEST : |  |  | 14/06/2004 |  | TIME :
[15 empty] | 10 | 0.875 | 87.5
[15 empty] | 100 | 3.05 | 82.1
[15 empty] | 1000 | 0.698 | 25.4
R[dc] of the Poles |  |  | ITP step 9a
I = | 1 | A | Apt 1 | [ext] |  | Apt 2 | [int]
Temp.* : | 22 | °C | Upper | Lower |  | Upper | Lower
Humidite: | 70 | % | [mW] | [mW] |  | [mW] | [mW]
Poles |  |  | 1520.737 | 1519.16 |  | 1519.589 | 1520.461
Poles [20°C] |  |  | 1508.6677 | 1507.1032 |  | 1507.5288 | 1508.3938
D1 & D2 |  |  | 3015.7966 | mW |  | 3015.9454 | mW
Magnet |  |  |  | 6031.7609 | mW
|  | Poles Nr. | JP 566 | JP 567 |  | JP 568 | JP 569
R[dc] of the Quench Heaters |  |  | ITP step 9b
|  |  | Apt 1 | [ext] |  | Apt 2 | [int]
|  |  | Left | Right |  | Left | Right
|  |  | [W] | [W] |  | [W] | [W]
D1 & D2 |  |  | 21.9863 | 21.9108 |  | 21.2668 | 20.9933
|  |  | 21.5566 | 21.5598 |  | 20.7525 | 20.5799
Capacitance |  |  | ITP step 9d & 9e
[ Megger 1000V ; > 1'] |  |  | Apt 1 | [ext] |  | Apt 2 | [int]
QHs -----> Dipoles |  |  | 210 | nF |  | 210 | nF
D1 & D2 -----> Ground |  |  | 200 | nF |  | 200 | nF
Magnet -----> Ground |  |  |  | 330 | nF
ELECTRICAL TESTS OF DIPOLES
AFTER COLLARING
(WITH BEAM TUBES)
Serial Nr: | 000142 |  |  |  |  | Date: | 14/06/2004
INDUCTANCE L/Q[10Hz] |  |  | ITP step 9c
|  |  | Apt 1 | [ext] |  | Apt 2 | [int]
|  |  | Upper | Lower |  | Upper | Lower
|  |  | [mH] | [mH] |  | [mH] | [mH]
POLES |  | (L) | 21.8 | 21.8 |  | 21.9 | 21.8
|  | (Q) | 0.871 | 0.871 |  | 0.871 | 0.87
D1 & D2 |  | (L) | 43.7 | mH |  | 43.8 | mH
|  | (Q) | 0.874 |  |  | 0.874
Magnet |  |  | (L) | 87.5 | mH
|  |  | (Q) | 0.875
INDUCTANCE L/Q[100Hz] |  |  | ITP step 9c
|  |  | Apt 1 | [ext] |  | Apt 2 | [int]
|  |  | Upper | Lower |  | Upper | Lower
|  |  | [mH] | [mH] |  | [mH] | [mH]
POLES |  | (L) | 20.6 | 20.5 |  | 20.5 | 20.5
|  | (Q) | 3.04 | 3.03 |  | 3.03 | 3.05
D1 & D2 |  | (L) | 41.1 | mH |  | 41 | mH
|  | (Q) | 3.03 |  |  | 3.05
Magnet |  |  | (L) | 82.1 | mH
|  |  | (Q) | 3.05
INDUCTANCE L/Q[1.0KHz] |  |  | ITP step 9c
|  |  | Apt 1 | [ext] |  | Apt 2 | [int]
|  |  | Upper | Lower |  | Upper | Lower
|  |  | [mH] | [mH] |  | [mH] | [mH]
POLES |  | (L) | 6.1 | 6.02 |  | 6.63 | 6.71
|  | (Q) | 0.652 | 0.646 |  | 0.734 | 0.775
D1 & D2 |  | (L) | 12 | mH |  | 13.3 | mH
|  | (Q) | 0.641 |  |  | 0.75
Magnet |  |  | (L) | 25.4 | mH
|  |  | (Q) | 0.698
ELECTRICAL TESTS OF DIPOLES
AFTER COLLARING
(WITH BEAM TUBES)
Serial Nr: | 000142 |  |  |  |  | Date: | 14/06/2004
INSULATION RESISTANCE
Dipole D1 + QHs D1 -----> Masse |  |  |  | 4.36 | GW |  | >1000MW
[V=1.0.KV, 1']
Dipole D2 + QHs D2 -----> Masse |  |  |  | 4 | GW |  | >1000MW
[V=1.0.KV, 1']
| QHs D1(8x) -----> D1 |  |  | 2.68 | GW |  | >1000MW
[V=1.0.KV, 1']
| QHs D2(8x) -----> D2 |  |  | 2.76 | GW |  | >1000MW
[V=1.0.KV, 1']
DIPOLE 1
| POLE UP ------> POLE LW |  |  | 4.24 | GW |  | >1000MW
[V=1.0.KV, 30'']
DIPOLE 2
| POLE UP ------> POLE LW |  |  | 5.7 | GW |  | >1000MW
[V=1.0KV, 30'']
DIELECTRIC TESTS |  |  | ITP step 9f to 9h
Dipole D1 + QHs D1 -----> Masse |  |  |  | 0.2 | µA |  | <15.0µA
[V=6.0KV 5' ]
Dipole D2 + QHs D2 -----> Masse |  |  |  | 1.2 | µA |  | <15.0µA
[V=6.0KV 5' ]
| QHs D1(8x) -----> D1 |  |  | 0.1 | µA |  | <10.0µA
[V=3.0.KV 5' ]
| QHs D2(8x) -----> D2 |  |  | 0.1 | µA |  | <10.0µA
[V=3.0.KV 5' ]
DIPOLE 1
| POLE UP -----> POLE LW |  |  | 0.1 | µA |  | <10.0µA
[V=3.KV 5']
DIPOLE 2
| POLE UP ------> POLE LW |  |  | 0.1 | µA |  | <10.0µA
[V= 3KV 5']
DISCHARGE TEST |  |  | ITP step 9i & 9l
V = 100V/turn |  |  | Apt 1 | [ext] |  | Apt 2 | [int]
[C= 2µF] |  |  | Upper | Lower |  | Upper | Lower
|  |  | mS | mS |  | mS | mS
| Poles [4.0KV] |  | 0.962 | 0.954 |  | 0.948 | 0.96
Verification absence court-circuit entre spires sur chaque pole (comparaison entre chocs 1KV et 4KV)
|  |  | OK | OK |  | OK | OK
| Dipoles D1 & D2 [4KV] |  | 1.76 | mS |  | 1.76 | mS
| Magnet [4KV] |  |  | 2.64 | mS
ELECTRICAL TESTS OF DIPOLES
AFTER COLLARING
(WITH BEAM TUBES)
Serial Nr: | 000142 |  |  |  |  | Date: | 14/06/2004
DIQH TEST
Resistance [W]
|  | YT 111 | YT 121 |  |  | YT 211 | YT 221
|  | 21.9863 | 21.9108 |  |  | 21.2668 | 20.9933
|  | YT 112 | YT 122 |  |  | YT 212 | YT 222
|  | 21.5566 | 21.5598 |  |  | 20.7525 | 20.5799
Insulation Resistance
QHs -----> Masse |  | 2.9 |  | GW |  | 2.24 |  | GW
[V=3.0.KV, 1']
QHs -----> Poles |  | 2.04 |  | GW |  | 2.36 |  | GW
[V=3.0.KV, 1']
Strip -----> Strip |  | 6.05 | 5.85 | GW |  | 6.2 | 7.15 | GW
[V=3.0.KV, 30'']
Discharge 850 V 2.5 KJ
|  | I (A) | T (ms) |  |  | I (A) | T (ms)
| YT 111 | 38.5 | 149 |  | YT 211 | 39.3 | 144
| YT 112 | 38.8 | 147 |  | YT 212 | 40.3 | 142
| YT 121 | 38.3 | 149 |  | YT 221 | 39.8 | 143
| YT 122 | 38.7 | 147 |  | YT 222 | 40.5 | 140
Insulation Resistance
QHs -----> Masse |  | 2.58 |  | GW |  | 2.02 |  | GW
[V=3.0.KV, 1']
QHs -----> Poles |  | 2.36 |  | GW |  | 2.6 |  | GW
[V=3.0.KV, 1']
Strip -----> Strip |  | 6.7 | 6.2 | GW |  | 6.2 | 7.1 | GW
[V=3.0.KV, 30'']
Resistance [W]
|  | YT 111 | YT 121 |  |  | YT 211 | YT 221
|  | 21.98 | 21.91 |  |  | 21.25 | 20.99
|  | YT 112 | YT 122 |  |  | YT 212 | YT 222
|  | 21.56 | 21.58 |  |  | 20.77 | 21.58
Apt1
Apt2
Up
Lw
Dip
Magnet
LHC/MMS TRACEABILITY INFORMATION