## Coll.1116
ELECTRICAL TESTS OF DIPOLES | [11 empty] | RAW_Data [Logger] | [5 empty] | RAW_Data [Gain Phase Analyser]
AFTER COLLARING
(WITH BEAM TUBES) | [9 empty] | [DataQHs_Cl] |  | [DataPoles_Cl]
[10 empty] | QHs |  | Poles | Poles | Poles | f | Q | L |  | Q | L
[10 empty] | [W] |  | [V] | [mW] | R20[mW] | [Hz] |  | [mH] |  |  | [mH]
MAIN CONTRACTOR : |  |  | ALSTOM |  | CONTRACT NUMBER : F461 |  |  |  | YT111 | 22.8504 | Magnet | 5.9871 | 5987.117 | 5987.117 | 10 | 0.886 | 21.9 |  | 0.887 | 21.9
SUB CONTRACTOR : |  |  | Jeumont Industrie |  | CONTRACT NUMBER : F461 |  |  |  | YT112 | 22.6318 | Aperture1 | 2.9949 | 2994.855 | 2994.855 | 100 | 3.08 | 20.5 |  | 3.09 | 20.5
[9 empty] | YT121 | 22.229 | Aperture2 | 2.9923 | 2992.253 | 2992.253 | 1000 | 0.666 | 6.28 |  | 0.749 | 6.8
COMPONENT NAME : |  |  | Collared Coils | [5 empty] | YT122 | 22.3726 | Apt1 Pup | 1.4982 | 1498.162 | 1498.162
CERN PART NUMBER : |  |  | HCMBAL_A00101 |  | Serial Number : |  | 000116 |  | YT211 | 22.6423 | Apt1 Plw | 1.4967 | 1496.687 | 1496.687 | 10 | 0.885 | 21.8 |  | 0.886 | 21.9
[9 empty] | YT212 | 22.5177 | Apt2 Pup | 1.4962 | 1496.18 | 1496.18 | 100 | 3.07 | 20.5 |  | 3.09 | 20.5
CERN INSPECTION & TEST PLAN NUMBER : ITP Step 9a to 9l |  |  |  |  | TEST NUMBER : |  | 9a to 9l |  | YT221 | 22.2677 | Apt2 Plw | 1.4961 | 1496.064 | 1496.064 | 1000 | 0.652 | 6.11 |  | 0.789 | 6.89
NON CONFORMITY: |  |  | Yes/No |  | NON CONFORMITY: |  | Number |  | YT222 | 22.4527
[15 empty] | 10 | 0.889 | 43.8 |  | 0.89 | 43.8
NAME OF TEST OPERATOR: |  |  | HENRY/GUTOWSKI / WENDEL | [11 empty] | 100 | 3.08 | 41.2 |  | 3.09 | 41
NAME OF RESPONSIBLE: | [14 empty] | 1000 | 0.647 | 12.3 |  | 0.769 | 13.7
DATE OF TEST : |  |  | 26/03/2004 |  | TIME :
[15 empty] | 10 | 0.891 | 87.6
[15 empty] | 100 | 3.09 | 82.1
[15 empty] | 1000 | 0.704 | 25.9
R[dc] of the Poles |  |  | ITP step 9a
I = | 1 | A | Apt 1 | [ext] |  | Apt 2 | [int]
Temp.* : | 20 | °C | Upper | Lower |  | Upper | Lower
Humidite: | 35 | % | [mW] | [mW] |  | [mW] | [mW]
Poles |  |  | 1498.162 | 1496.687 |  | 1496.18 | 1496.064
Poles [20°C] |  |  | 1498.162 | 1496.687 |  | 1496.18 | 1496.064
D1 & D2 |  |  | 2994.855 | mW |  | 2992.253 | mW
Magnet |  |  |  | 5987.117 | mW
|  | Poles Nr. | JP 462 | JP 463 |  | JP 464 | JP 465
R[dc] of the Quench Heaters |  |  | ITP step 9b
|  |  | Apt 1 | [ext] |  | Apt 2 | [int]
|  |  | Left | Right |  | Left | Right
|  |  | [W] | [W] |  | [W] | [W]
D1 & D2 |  |  | 22.8504 | 22.229 |  | 22.6423 | 22.2677
|  |  | 22.6318 | 22.3726 |  | 22.5177 | 22.4527
Capacitance |  |  | ITP step 9d & 9e
[ Megger 1000V ; > 1'] |  |  | Apt 1 | [ext] |  | Apt 2 | [int]
QHs -----> Dipoles |  |  | 200 | nF |  | 200 | nF
D1 & D2 -----> Ground |  |  | 200 | nF |  | 200 | nF
Magnet -----> Ground |  |  |  | 330 | nF
ELECTRICAL TESTS OF DIPOLES
AFTER COLLARING
(WITH BEAM TUBES)
Serial Nr: | 000116 |  |  |  |  | Date: | 26/03/2004
INDUCTANCE L/Q[10Hz] |  |  | ITP step 9c
|  |  | Apt 1 | [ext] |  | Apt 2 | [int]
|  |  | Upper | Lower |  | Upper | Lower
|  |  | [mH] | [mH] |  | [mH] | [mH]
POLES |  | (L) | 21.9 | 21.8 |  | 21.9 | 21.9
|  | (Q) | 0.886 | 0.885 |  | 0.887 | 0.886
D1 & D2 |  | (L) | 43.8 | mH |  | 43.8 | mH
|  | (Q) | 0.889 |  |  | 0.89
Magnet |  |  | (L) | 87.6 | mH
|  |  | (Q) | 0.891
INDUCTANCE L/Q[100Hz] |  |  | ITP step 9c
|  |  | Apt 1 | [ext] |  | Apt 2 | [int]
|  |  | Upper | Lower |  | Upper | Lower
|  |  | [mH] | [mH] |  | [mH] | [mH]
POLES |  | (L) | 20.5 | 20.5 |  | 20.5 | 20.5
|  | (Q) | 3.08 | 3.07 |  | 3.08 | 3.09
D1 & D2 |  | (L) | 41.2 | mH |  | 41 | mH
|  | (Q) | 3.08 |  |  | 3.09
Magnet |  |  | (L) | 82.1 | mH
|  |  | (Q) | 3.09
INDUCTANCE L/Q[1.0KHz] |  |  | ITP step 9c
|  |  | Apt 1 | [ext] |  | Apt 2 | [int]
|  |  | Upper | Lower |  | Upper | Lower
|  |  | [mH] | [mH] |  | [mH] | [mH]
POLES |  | (L) | 6.28 | 6.11 |  | 6.8 | 6.89
|  | (Q) | 0.666 | 0.652 |  | 0.749 | 0.789
D1 & D2 |  | (L) | 12.3 | mH |  | 13.7 | mH
|  | (Q) | 0.647 |  |  | 0.769
Magnet |  |  | (L) | 25.9 | mH
|  |  | (Q) | 0.704
ELECTRICAL TESTS OF DIPOLES
AFTER COLLARING
(WITH BEAM TUBES)
Serial Nr: | 000116 |  |  |  |  | Date: | 26/03/2004
INSULATION RESISTANCE
Dipole D1 + QHs D1 -----> Masse |  |  |  | 17 | GW |  | >1000MW
[V=1.0.KV, 1']
Dipole D2 + QHs D2 -----> Masse |  |  |  | 17 | GW |  | >1000MW
[V=1.0.KV, 1']
| QHs D1(8x) -----> D1 |  |  | 4.98 | GW |  | >1000MW
[V=1.0.KV, 1']
| QHs D2(8x) -----> D2 |  |  | 4.68 | GW |  | >1000MW
[V=1.0.KV, 1']
DIPOLE 1
| POLE UP ------> POLE LW |  |  | 14 | GW |  | >1000MW
[V=1.0.KV, 30'']
DIPOLE 2
| POLE UP ------> POLE LW |  |  | 12.6 | GW |  | >1000MW
[V=1.0KV, 30'']
DIELECTRIC TESTS |  |  | ITP step 9f to 9h
Dipole D1 + QHs D1 -----> Masse |  |  |  | 0.1 | µA |  | <15.0µA
[V=6.0KV 5' ]
Dipole D2 + QHs D2 -----> Masse |  |  |  | 0.1 | µA |  | <15.0µA
[V=6.0KV 5' ]
| QHs D1(8x) -----> D1 |  |  | 0.1 | µA |  | <10.0µA
[V=3.0.KV 5' ]
| QHs D2(8x) -----> D2 |  |  | 0.4 | µA |  | <10.0µA
[V=3.0.KV 5' ]
DIPOLE 1
| POLE UP -----> POLE LW |  |  | 0.1 | µA |  | <10.0µA
[V=3.KV 5']
DIPOLE 2
| POLE UP ------> POLE LW |  |  | 0.1 | µA |  | <10.0µA
[V= 3KV 5']
DISCHARGE TEST |  |  | ITP step 9i & 9l
V = 100V/turn |  |  | Apt 1 | [ext] |  | Apt 2 | [int]
[C= 2µF] |  |  | Upper | Lower |  | Upper | Lower
|  |  | mS | mS |  | mS | mS
| Poles [4.0KV] |  | 0.956 | 0.954 |  | 0.95 | 0.954
| Dipoles D1 & D2 [4KV] |  | 1.76 | mS |  | 1.74 | mS
| Magnet [4KV] |  |  | 2.63 | mS
ELECTRICAL TESTS OF DIPOLES
AFTER COLLARING
(WITH BEAM TUBES)
Serial Nr: | 000116 |  |  |  |  | Date: | 26/03/2004
DIQH TEST
Resistance [W]
|  | YT 111 | YT 121 |  |  | YT 211 | YT 221
|  | 22.8504 | 22.229 |  |  | 22.6423 | 22.2677
|  | YT 112 | YT 122 |  |  | YT 212 | YT 222
|  | 22.6318 | 22.3726 |  |  | 22.5177 | 22.4527
Insulation Resistance
QHs -----> Masse |  | 6.35 |  | GW |  | 6.4 |  | GW
[V=3.0.KV, 1']
QHs -----> Poles |  | 4.16 |  | GW |  | 4.7 |  | GW
[V=3.0.KV, 1']
Strip -----> Strip |  | 13.9 | 13.4 | GW |  | 13.1 | 14 | GW
[V=3.0.KV, 30'']
Discharge 850 V 2.5 KJ
|  | I (A) | T (ms) |  |  | I (A) | T (ms)
| YT 111 | 36.1 | 155 |  | YT 211 | 37 | 153
| YT 112 | 37 | 153 |  | YT 212 | 37 | 153
| YT 121 | 37.3 | 151 |  | YT 221 | 37.6 | 151
| YT 122 | 37.4 | 151 |  | YT 222 | 37.2 | 152
Insulation Resistance
QHs -----> Masse |  | 6.35 |  | GW |  | 6.5 |  | GW
[V=3.0.KV, 1']
QHs -----> Poles |  | 4.5 |  | GW |  | 5.1 |  | GW
[V=3.0.KV, 1']
Strip -----> Strip |  | 14 | 13.4 | GW |  | 13.8 | 13.1 | GW
[V=3.0.KV, 30'']
Resistance [W]
|  | YT 111 | YT 121 |  |  | YT 211 | YT 221
|  | 22.8 | 22.18 |  |  | 22.62 | 22.25
|  | YT 112 | YT 122 |  |  | YT 212 | YT 222
|  | 22.6 | 22.35 |  |  | 22.51 | 22.43