## Coils-Coll.
ELECTRICAL TESTS OF DIPOLES | [11 empty] | RAW_Data [Logger] | [5 empty] | RAW_Data [Gain Phase Analyser]
AFTER COLLARING
(WITH BEAM TUBES) | [9 empty] | [DataQHs_Cl] |  | [DataPoles_Cl]
[10 empty] | QHs |  | Poles | Poles | Poles | f | Q | L |  | Q | L
[10 empty] | [W] |  | [V] | [mW] | R20[mW] | [Hz] |  | [mH] |  |  | [mH]
MAIN CONTRACTOR : |  |  | ALSTOM |  | CONTRACT NUMBER : F461 |  |  |  | YT111 | 22.4672 | Magnet | 6.02 | 6019.965 | 5995.9811 | 10 | 0.883 | 21.8 |  | 0.883 | 21.9
SUB CONTRACTOR : |  |  | Jeumont Industrie |  | CONTRACT NUMBER : F461 |  |  |  | YT112 | 22.1859 | Aperture1 | 3.0068 | 3006.828 | 2994.8486 | 100 | 3.04 | 20.5 |  | 3.05 | 20.5
[9 empty] | YT121 | 22.376 | Aperture2 | 3.0132 | 3013.158 | 3001.1534 | 1000 | 0.647 | 6.07 |  | 0.737 | 6.6
COMPONENT NAME : |  |  | Collared Coils | [5 empty] | YT122 | 22.0305 | Apt1 Pup | 1.5039 | 1503.888 | 1497.8964
CERN PART NUMBER : |  |  | HCMBBL_A00101 |  | Serial Number : |  | 000128 |  | YT211 | 22.5486 | Apt1 Plw | 1.503 | 1502.967 | 1496.9791 | 10 | 0.883 | 21.8 |  | 0.882 | 21.8
[9 empty] | YT212 | 22.227 | Apt2 Pup | 1.5077 | 1507.703 | 1501.6962 | 100 | 3.03 | 20.5 |  | 3.05 | 20.5
CERN INSPECTION & TEST PLAN NUMBER : ITP Step 9a to 9l |  |  |  |  | TEST NUMBER : |  | 9a to 9l |  | YT221 | 22.5629 | Apt2 Plw | 1.5055 | 1505.475 | 1499.4771 | 1000 | 0.638 | 5.94 |  | 0.772 | 6.64
NON CONFORMITY: |  |  | Yes/No |  | NON CONFORMITY: |  | Number |  | YT222 | 22.2303
[15 empty] | 10 | 0.887 | 43.7 |  | 0.886 | 43.8
NAME OF TEST OPERATOR: |  |  | WENDEL/JARDOT/GUTOWSKI/HENRY | [11 empty] | 100 | 3.04 | 41.1 |  | 3.05 | 40.9
NAME OF RESPONSIBLE: | [14 empty] | 1000 | 0.64 | 12 |  | 0.748 | 13.2
DATE OF TEST : |  |  | 2004-04-05 |  | TIME :
[15 empty] | 10 | 0.886 | 87.5
[15 empty] | 100 | 3.05 | 82.1
[15 empty] | 1000 | 0.695 | 25.2
R[dc] of the Poles |  |  | ITP step 9a
I = | 1 | A | Apt 1 | [ext] |  | Apt 2 | [int]
Temp.* : | 21 | °C | Upper | Lower |  | Upper | Lower
Humidite: | 39.7 | % | [mW] | [mW] |  | [mW] | [mW]
Poles |  |  | 1503.888 | 1502.967 |  | 1507.703 | 1505.475
Poles [20°C] |  |  | 1497.8964 | 1496.9791 |  | 1501.6962 | 1499.4771
D1 & D2 |  |  | 2994.8486 | mW |  | 3001.1534 | mW
Magnet |  |  |  | 5995.9811 | mW
|  | Poles Nr. | JP 510 | JP 511 |  | JP 512 | JP 513
R[dc] of the Quench Heaters |  |  | ITP step 9b
|  |  | Apt 1 | [ext] |  | Apt 2 | [int]
|  |  | Left | Right |  | Left | Right
|  |  | [W] | [W] |  | [W] | [W]
D1 & D2 |  |  | 22.4672 | 22.376 |  | 22.5486 | 22.5629
|  |  | 22.1859 | 22.0305 |  | 22.227 | 22.2303
Capacitance |  |  | ITP step 9d & 9e
[ Megger 1000V ; > 1'] |  |  | Apt 1 | [ext] |  | Apt 2 | [int]
QHs -----> Dipoles |  |  | 200 | nF |  | 200 | nF
D1 & D2 -----> Ground |  |  | 200 | nF |  | 200 | nF
Magnet -----> Ground |  |  |  | 330 | nF
ELECTRICAL TESTS OF DIPOLES
AFTER COLLARING
(WITH BEAM TUBES)
Serial Nr: | 000128 |  |  |  |  | Date: | 2004-04-05
INDUCTANCE L/Q[10Hz] |  |  | ITP step 9c
|  |  | Apt 1 | [ext] |  | Apt 2 | [int]
|  |  | Upper | Lower |  | Upper | Lower
|  |  | [mH] | [mH] |  | [mH] | [mH]
POLES |  | (L) | 21.8 | 21.8 |  | 21.9 | 21.8
|  | (Q) | 0.883 | 0.883 |  | 0.883 | 0.882
D1 & D2 |  | (L) | 43.7 | mH |  | 43.8 | mH
|  | (Q) | 0.887 |  |  | 0.886
Magnet |  |  | (L) | 87.5 | mH
|  |  | (Q) | 0.886
INDUCTANCE L/Q[100Hz] |  |  | ITP step 9c
|  |  | Apt 1 | [ext] |  | Apt 2 | [int]
|  |  | Upper | Lower |  | Upper | Lower
|  |  | [mH] | [mH] |  | [mH] | [mH]
POLES |  | (L) | 20.5 | 20.5 |  | 20.5 | 20.5
|  | (Q) | 3.04 | 3.03 |  | 3.04 | 3.05
D1 & D2 |  | (L) | 41.1 | mH |  | 40.9 | mH
|  | (Q) | 3.04 |  |  | 3.05
Magnet |  |  | (L) | 82.1 | mH
|  |  | (Q) | 3.05
INDUCTANCE L/Q[1.0KHz] |  |  | ITP step 9c
|  |  | Apt 1 | [ext] |  | Apt 2 | [int]
|  |  | Upper | Lower |  | Upper | Lower
|  |  | [mH] | [mH] |  | [mH] | [mH]
POLES |  | (L) | 6.07 | 5.94 |  | 6.6 | 6.64
|  | (Q) | 0.647 | 0.638 |  | 0.737 | 0.772
D1 & D2 |  | (L) | 12 | mH |  | 13.2 | mH
|  | (Q) | 0.64 |  |  | 0.748
Magnet |  |  | (L) | 25.2 | mH
|  |  | (Q) | 0.695
ELECTRICAL TESTS OF DIPOLES
AFTER COLLARING
(WITH BEAM TUBES)
Serial Nr: | 000128 |  |  |  |  | Date: | 2004-04-05
INSULATION RESISTANCE
Dipole D1 + QHs D1 -----> Masse |  |  |  | 13.6 | GW |  | >1000MW
[V=1.0.KV, 1']
Dipole D2 + QHs D2 -----> Masse |  |  |  | 14 | GW |  | >1000MW
[V=1.0.KV, 1']
| QHs D1(8x) -----> D1 |  |  | 4.5 | GW |  | >1000MW
[V=1.0.KV, 1']
| QHs D2(8x) -----> D2 |  |  | 4.36 | GW |  | >1000MW
[V=1.0.KV, 1']
DIPOLE 1
| POLE UP ------> POLE LW |  |  | 13 | GW |  | >1000MW
[V=1.0.KV, 30'']
DIPOLE 2
| POLE UP ------> POLE LW |  |  | 11.4 | GW |  | >1000MW
[V=1.0KV, 30'']
DIELECTRIC TESTS |  |  | ITP step 9f to 9h
Dipole D1 + QHs D1 -----> Masse |  |  |  | 0.1 | µA |  | <15.0µA
[V=6.0KV 5' ]
Dipole D2 + QHs D2 -----> Masse |  |  |  | 0.1 | µA |  | <15.0µA
[V=6.0KV 5' ]
| QHs D1(8x) -----> D1 |  |  | 0.1 | µA |  | <10.0µA
[V=3.0.KV 5' ]
| QHs D2(8x) -----> D2 |  |  | 0.1 | µA |  | <10.0µA
[V=3.0.KV 5' ]
DIPOLE 1
| POLE UP -----> POLE LW |  |  | 0.1 | µA |  | <10.0µA
[V=3.KV 5']
DIPOLE 2
| POLE UP ------> POLE LW |  |  | 0.1 | µA |  | <10.0µA
[V= 3KV 5']
DISCHARGE TEST |  |  | ITP step 9i & 9l
V = 100V/turn |  |  | Apt 1 | [ext] |  | Apt 2 | [int]
[C= 2µF] |  |  | Upper | Lower |  | Upper | Lower
|  |  | mS | mS |  | mS | mS
| Poles [4.0KV] |  | 0.956 | 0.956 |  | 0.952 | 0.958
Verification absence court-circuit entre spires sur chaque pole (comparaison entre chocs 1KV et 4KV)
|  |  | OK | OK |  | OK | OK
| Dipoles D1 & D2 [4KV] |  | 1.76 | mS |  | 1.76 | mS
| Magnet [4KV] |  |  | 2.64 | mS
ELECTRICAL TESTS OF DIPOLES
AFTER COLLARING
(WITH BEAM TUBES)
Serial Nr: | 000128 |  |  |  |  | Date: | 2004-04-05
DIQH TEST
Resistance [W]
|  | YT 111 | YT 121 |  |  | YT 211 | YT 221
|  | 22.4672 | 22.376 |  |  | 22.5486 | 22.5629
|  | YT 112 | YT 122 |  |  | YT 212 | YT 222
|  | 22.1859 | 22.0305 |  |  | 22.227 | 22.2303
Insulation Resistance
QHs -----> Masse |  | 5.5 |  | GW |  | 5.8 |  | GW
[V=3.0.KV, 1']
QHs -----> Poles |  | 3.62 |  | GW |  | 4.28 |  | GW
[V=3.0.KV, 1']
Strip -----> Strip |  | 12.1 | 12 | GW |  | 11.4 | 12.2 | GW
[V=3.0.KV, 30'']
Discharge 850 V 2.5 KJ
|  | I (A) | T (ms) |  |  | I (A) | T (ms)
| YT 111 | 37.2 | 152 |  | YT 211 | 37.1 | 152
| YT 112 | 37.6 | 150 |  | YT 212 | 37.6 | 150
| YT 121 | 37.2 | 151 |  | YT 221 | 36.7 | 152
| YT 122 | 37.8 | 149 |  | YT 222 | 37.6 | 150
Insulation Resistance
QHs -----> Masse |  | 6.5 |  | GW |  | 6.55 |  | GW
[V=3.0.KV, 1']
QHs -----> Poles |  | 4.22 |  | GW |  | 4.68 |  | GW
[V=3.0.KV, 1']
Strip -----> Strip |  | 12.2 | 12.3 | GW |  | 11.6 | 12.4 | GW
[V=3.0.KV, 30'']
Resistance [W]
|  | YT 111 | YT 121 |  |  | YT 211 | YT 221
|  | 22.47 | 22.39 |  |  | 22.53 | 22.56
|  | YT 112 | YT 122 |  |  | YT 212 | YT 222
|  | 22.18 | 22.07 |  |  | 22.25 | 22.27
Apt1
Apt2
Up
Lw
Dip
Magnet
LHC/MMS TRACEABILITY INFORMATION