## Coils-Coll.
ELECTRICAL TESTS OF DIPOLES | [11 empty] | RAW_Data [Logger] | [5 empty] | RAW_Data [Gain Phase Analyser]
AFTER COLLARING
(WITH BEAM TUBES) | [9 empty] | [DataQHs_Cl] |  | [DataPoles_Cl]
[10 empty] | QHs |  | Poles | Poles | Poles | f | Q | L |  | Q | L
[10 empty] | [W] |  | [V] | [mW] | R20[mW] | [Hz] |  | [mH] |  |  | [mH]
MAIN CONTRACTOR : |  |  | ALSTOM |  | CONTRACT NUMBER : F461 |  |  |  | YT111 | 21.8951 | Magnet | 6.0827 | 6082.716 | 6022.4911 | 10 | 0.873 | 21.8 |  | 0.873 | 21.9
SUB CONTRACTOR : |  |  | Jeumont Industrie |  | CONTRACT NUMBER : F461 |  |  |  | YT112 | 22.1533 | Aperture1 | 3.04 | 3040 | 3009.901 | 100 | 3.08 | 20.5 |  | 3.07 | 20.6
[9 empty] | YT121 | 20.5732 | Aperture2 | 3.0427 | 3042.694 | 3012.5683 | 1000 | 0.684 | 6.33 |  | 0.744 | 6.74
COMPONENT NAME : |  |  | Collared Coils | [5 empty] | YT122 | 20.6483 | Apt1 Pup | 1.5211 | 1521.139 | 1506.0782
CERN PART NUMBER : |  |  | HCMBBL_A00101 |  | Serial Number : |  | 000128 |  | YT211 | 21.6314 | Apt1 Plw | 1.5188 | 1518.842 | 1503.804 | 10 | 0.873 | 21.8 |  | 0.872 | 21.8
[9 empty] | YT212 | 21.9911 | Apt2 Pup | 1.5215 | 1521.512 | 1506.4475 | 100 | 3.07 | 20.6 |  | 3.07 | 20.5
CERN INSPECTION & TEST PLAN NUMBER : ITP Step 9a to 9l |  |  |  |  | TEST NUMBER : |  | 9a to 9l |  | YT221 | 22.3403 | Apt2 Plw | 1.5212 | 1521.165 | 1506.104 | 1000 | 0.656 | 6.15 |  | 0.792 | 6.88
NON CONFORMITY: |  |  | Yes/No |  | NON CONFORMITY: |  | Number |  | YT222 | 21.8206
[15 empty] | 10 | 0.876 | 43.8 |  | 0.876 | 43.8
NAME OF TEST OPERATOR: |  |  | GUTOWSKI | [11 empty] | 100 | 3.07 | 41.2 |  | 3.08 | 41
NAME OF RESPONSIBLE: | [14 empty] | 1000 | 0.66 | 12.5 |  | 0.76 | 13.5
DATE OF TEST : |  |  | 2004-03-09 |  | TIME :
BAIE N 2 | [14 empty] | 10 | 0.877 | 87.5
[15 empty] | 100 | 3.08 | 82.3
[15 empty] | 1000 | 0.702 | 25.8
R[dc] of the Poles |  |  | ITP step 9a
I = | 1 | A | Apt 1 | [ext] |  | Apt 2 | [int]
Temp.* : | 22.5 | °C | Upper | Lower |  | Upper | Lower
Humidite: | 59 | % | [mW] | [mW] |  | [mW] | [mW]
Poles |  |  | 1521.139 | 1518.842 |  | 1521.512 | 1521.165
Poles [20°C] |  |  | 1506.0782 | 1503.804 |  | 1506.4475 | 1506.104
D1 & D2 |  |  | 3009.901 | mW |  | 3012.5683 | mW
Magnet |  |  |  | 6022.4911 | mW
|  | Poles Nr. | JP 510 | JP 511 |  | JP 512 | JP 513
R[dc] of the Quench Heaters |  |  | ITP step 9b
|  |  | Apt 1 | [ext] |  | Apt 2 | [int]
|  |  | Left | Right |  | Left | Right
|  |  | [W] | [W] |  | [W] | [W]
D1 & D2 |  |  | 21.8951 | 20.5732 |  | 21.6314 | 22.3403
|  |  | 22.1533 | 20.6483 |  | 21.9911 | 21.8206
Capacitance |  |  | ITP step 9d & 9e
[ Megger 1000V ; > 1'] |  |  | Apt 1 | [ext] |  | Apt 2 | [int]
QHs -----> Dipoles |  |  | 220 | nF |  | 220 | nF
D1 & D2 -----> Ground |  |  | 210 | nF |  | 210 | nF
Magnet -----> Ground |  |  |  | 340 | nF
ELECTRICAL TESTS OF DIPOLES
AFTER COLLARING
(WITH BEAM TUBES)
Serial Nr: | 000128 |  |  |  |  | Date: | 2004-03-09
INDUCTANCE L/Q[10Hz] |  |  | ITP step 9c
|  |  | Apt 1 | [ext] |  | Apt 2 | [int]
|  |  | Upper | Lower |  | Upper | Lower
|  |  | [mH] | [mH] |  | [mH] | [mH]
POLES |  | (L) | 21.8 | 21.8 |  | 21.9 | 21.8
|  | (Q) | 0.873 | 0.873 |  | 0.873 | 0.872
D1 & D2 |  | (L) | 43.8 | mH |  | 43.8 | mH
|  | (Q) | 0.876 |  |  | 0.876
Magnet |  |  | (L) | 87.5 | mH
|  |  | (Q) | 0.877
INDUCTANCE L/Q[100Hz] |  |  | ITP step 9c
|  |  | Apt 1 | [ext] |  | Apt 2 | [int]
|  |  | Upper | Lower |  | Upper | Lower
|  |  | [mH] | [mH] |  | [mH] | [mH]
POLES |  | (L) | 20.5 | 20.6 |  | 20.6 | 20.5
|  | (Q) | 3.08 | 3.07 |  | 3.07 | 3.07
D1 & D2 |  | (L) | 41.2 | mH |  | 41 | mH
|  | (Q) | 3.07 |  |  | 3.08
Magnet |  |  | (L) | 82.3 | mH
|  |  | (Q) | 3.08
INDUCTANCE L/Q[1.0KHz] |  |  | ITP step 9c
|  |  | Apt 1 | [ext] |  | Apt 2 | [int]
|  |  | Upper | Lower |  | Upper | Lower
|  |  | [mH] | [mH] |  | [mH] | [mH]
POLES |  | (L) | 6.33 | 6.15 |  | 6.74 | 6.88
|  | (Q) | 0.684 | 0.656 |  | 0.744 | 0.792
D1 & D2 |  | (L) | 12.5 | mH |  | 13.5 | mH
|  | (Q) | 0.66 |  |  | 0.76
Magnet |  |  | (L) | 25.8 | mH
|  |  | (Q) | 0.702
ELECTRICAL TESTS OF DIPOLES
AFTER COLLARING
(WITH BEAM TUBES)
Serial Nr: | 000128 |  |  |  |  | Date: | 2004-03-09
INSULATION RESISTANCE
Dipole D1 + QHs D1 -----> Masse |  |  |  | 25.8 | GW |  | >1000MW
[V=1.0.KV, 1']
Dipole D2 + QHs D2 -----> Masse |  |  |  | 14.2 | GW |  | >1000MW
[V=1.0.KV, 1']
| QHs D1(8x) -----> D1 |  |  | 5.55 | GW |  | >1000MW
[V=1.0.KV, 1']
| QHs D2(8x) -----> D2 |  |  | 3.34 | GW |  | >1000MW
[V=1.0.KV, 1']
DIPOLE 1
| POLE UP ------> POLE LW |  |  | 6.2 | GW |  | >1000MW
[V=1.0.KV, 30'']
DIPOLE 2
| POLE UP ------> POLE LW |  |  | 5.25 | GW |  | >1000MW
[V=1.0KV, 30'']
DIELECTRIC TESTS |  |  | ITP step 9f to 9h
Dipole D1 + QHs D1 -----> Masse |  |  |  | 0.2 | µA |  | <15.0µA
[V=6.0KV 5' ]
Dipole D2 + QHs D2 -----> Masse |  |  |  | 0.1 | µA |  | <15.0µA
[V=6.0KV 5' ]
| QHs D1(8x) -----> D1 |  |  | 0.1 | µA |  | <10.0µA
[V=3.0.KV 5' ]
| QHs D2(8x) -----> D2 |  |  | 0.1 | µA |  | <10.0µA
[V=3.0.KV 5' ]
DIPOLE 1
| POLE UP -----> POLE LW |  |  | 0.1 | µA |  | <10.0µA
[V=3.KV 5']
DIPOLE 2
| POLE UP ------> POLE LW |  |  | 0.1 | µA |  | <10.0µA
[V= 3KV 5']
DISCHARGE TEST |  |  | ITP step 9i & 9l
V = 100V/turn |  |  | Apt 1 | [ext] |  | Apt 2 | [int]
[C= 2µF] |  |  | Upper | Lower |  | Upper | Lower
|  |  | mS | mS |  | mS | mS
| Poles [4.0KV] |  | 0.956 | 0.956 |  | 0.952 | 0.958
Verification absence court-circuit entre spires sur chaque pole (comparaison entre chocs 1KV et 4KV)
|  |  | OK | OK |  | OK | OK
| Dipoles D1 & D2 [4KV] |  | 1.76 | mS |  | 1.76 | mS
| Magnet [4KV] |  |  | 2.64 | mS
ELECTRICAL TESTS OF DIPOLES
AFTER COLLARING
(WITH BEAM TUBES)
Serial Nr: | 000128 |  |  |  |  | Date: | 2004-03-09
DIQH TEST
Resistance [W]
|  | YT 111 | YT 121 |  |  | YT 211 | YT 221
|  | 21.8951 | 20.5732 |  |  | 21.6314 | 22.3403
|  | YT 112 | YT 122 |  |  | YT 212 | YT 222
|  | 22.1533 | 20.6483 |  |  | 21.9911 | 21.8206
Insulation Resistance
QHs -----> Masse |  | 4.56 |  | GW |  | 4.52 |  | GW
[V=3.0.KV, 1']
QHs -----> Poles |  | 2.4 |  | GW |  | 2.2 |  | GW
[V=3.0.KV, 1']
Strip -----> Strip |  | 7.45 | 6.8 | GW |  | 7 | 6.5 | GW
[V=3.0.KV, 30'']
Discharge 850 V 2.5 KJ
|  | I (A) | T (ms) |  |  | I (A) | T (ms)
| YT 111 | 38.2 | 149 |  | YT 211 | 38.5 | 147
| YT 112 | 37.2 | 151 |  | YT 212 | 37.8 | 149
| YT 121 | 40.4 | 140 |  | YT 221 | 37.5 | 152
| YT 122 | 39.9 | 141 |  | YT 222 | 38.2 | 148
Insulation Resistance
QHs -----> Masse |  | 4.54 |  | GW |  | 4.46 |  | GW
[V=3.0.KV, 1']
QHs -----> Poles |  | 3.14 |  | GW |  | 2.72 |  | GW
[V=3.0.KV, 1']
Strip -----> Strip |  | 7.55 | 7 | GW |  | 6.9 | 6.45 | GW
[V=3.0.KV, 30'']
Resistance [W]
|  | YT 111 | YT 121 |  |  | YT 211 | YT 221
|  | 22.47 | 22.39 |  |  | 22.53 | 22.56
|  | YT 112 | YT 122 |  |  | YT 212 | YT 222
|  | 22.18 | 22.07 |  |  | 22.25 | 22.27
Apt1
Apt2
Up
Lw
Dip
Magnet
LHC/MMS TRACEABILITY INFORMATION