## Coils-Coll.
ELECTRICAL TESTS OF DIPOLES | [11 empty] | RAW_Data [Logger] | [5 empty] | RAW_Data [Gain Phase Analyser]
AFTER COLLARING
(WITH BEAM TUBES) | [9 empty] | [DataQHs_Cl] |  | [DataPoles_Cl]
[10 empty] | QHs |  | Poles | Poles | Poles | f | Q | L |  | Q | L
[10 empty] | [W] |  | [V] | [mW] | R20[mW] | [Hz] |  | [mH] |  |  | [mH]
MAIN CONTRACTOR : |  |  | ALSTOM |  | CONTRACT NUMBER : F461 |  |  |  | YT111 | 22.6851 | Magnet | 6.1507 | 6150.729 | 5936.9971 | 10 | 0.86 | 21.8 |  | 0.859 | 21.8
SUB CONTRACTOR : |  |  | Jeumont Industrie |  | CONTRACT NUMBER : F461 |  |  |  | YT112 | 22.2465 | Aperture1 | 3.0739 | 3073.875 | 2967.0608 | 100 | 3.05 | 20.6 |  | 3.06 | 20.5
[9 empty] | YT121 | 22.1413 | Aperture2 | 3.077 | 3076.987 | 2970.0647 | 1000 | 0.66 | 6.23 |  | 0.739 | 6.76
COMPONENT NAME : |  |  | Collared Coils | [5 empty] | YT122 | 21.5665 | Apt1 Pup | 1.5374 | 1537.398 | 1483.9749
CERN PART NUMBER : |  |  | HCMBBL_A00101 |  | Serial Number : |  | 000130 |  | YT211 | 22.4318 | Apt1 Plw | 1.5366 | 1536.612 | 1483.2162 | 10 | 0.86 | 21.8 |  | 0.86 | 21.8
[9 empty] | YT212 | 21.8908 | Apt2 Pup | 1.5383 | 1538.255 | 1484.8021 | 100 | 3.05 | 20.5 |  | 3.06 | 20.5
CERN INSPECTION & TEST PLAN NUMBER : ITP Step 9a to 9l |  |  |  |  | TEST NUMBER : |  | 9a to 9l |  | YT221 | 22.2899 | Apt2 Plw | 1.5387 | 1538.729 | 1485.2597 | 1000 | 0.648 | 6.1 |  | 0.787 | 6.85
NON CONFORMITY: |  |  | Yes/No |  | NON CONFORMITY: |  | Number |  | YT222 | 21.7957
[15 empty] | 10 | 0.864 | 43.7 |  | 0.863 | 43.7
NAME OF TEST OPERATOR: |  |  | IWENDEL | [11 empty] | 100 | 3.05 | 41.1 |  | 3.06 | 41.1
NAME OF RESPONSIBLE: | [14 empty] | 1000 | 0.647 | 12.2 |  | 0.76 | 13.5
DATE OF TEST : |  |  | 23/7/2004 |  | TIME :
[15 empty] | 10 | 0.864 | 87.5
[15 empty] | 100 | 3.07 | 82.3
[15 empty] | 1000 | 0.696 | 25.7
R[dc] of the Poles |  |  | ITP step 9a
I = | 1 | A | Apt 1 | [ext] |  | Apt 2 | [int]
Temp.* : | 29 | °C | Upper | Lower |  | Upper | Lower
Humidite: | 51.2 | % | [mW] | [mW] |  | [mW] | [mW]
Poles |  |  | 1537.398 | 1536.612 |  | 1538.255 | 1538.729
Poles [20°C] |  |  | 1483.9749 | 1483.2162 |  | 1484.8021 | 1485.2597
D1 & D2 |  |  | 2967.0608 | mW |  | 2970.0647 | mW
Magnet |  |  |  | 5936.9971 | mW
|  | Poles Nr. | JP518 | JP520 |  | JP 519 | JP 521
R[dc] of the Quench Heaters |  |  | ITP step 9b
|  |  | Apt 1 | [ext] |  | Apt 2 | [int]
|  |  | Left | Right |  | Left | Right
|  |  | [W] | [W] |  | [W] | [W]
D1 & D2 |  |  | 22.6851 | 22.1413 |  | 22.4318 | 22.2899
|  |  | 22.2465 | 21.5665 |  | 21.8908 | 21.7957
Capacitance |  |  | ITP step 9d & 9e
[ Megger 1000V ; > 1'] |  |  | Apt 1 | [ext] |  | Apt 2 | [int]
QHs -----> Dipoles |  |  | 210 | nF |  | 210 | nF
D1 & D2 -----> Ground |  |  | 220 | nF |  | 220 | nF
Magnet -----> Ground |  |  |  | 340 | nF
ELECTRICAL TESTS OF DIPOLES
AFTER COLLARING
(WITH BEAM TUBES)
Serial Nr: | 000130 |  |  |  |  | Date: | 23/7/2004
INDUCTANCE L/Q[10Hz] |  |  | ITP step 9c
|  |  | Apt 1 | [ext] |  | Apt 2 | [int]
|  |  | Upper | Lower |  | Upper | Lower
|  |  | [mH] | [mH] |  | [mH] | [mH]
POLES |  | (L) | 21.8 | 21.8 |  | 21.8 | 21.8
|  | (Q) | 0.86 | 0.86 |  | 0.859 | 0.86
D1 & D2 |  | (L) | 43.7 | mH |  | 43.7 | mH
|  | (Q) | 0.864 |  |  | 0.863
Magnet |  |  | (L) | 87.5 | mH
|  |  | (Q) | 0.864
INDUCTANCE L/Q[100Hz] |  |  | ITP step 9c
|  |  | Apt 1 | [ext] |  | Apt 2 | [int]
|  |  | Upper | Lower |  | Upper | Lower
|  |  | [mH] | [mH] |  | [mH] | [mH]
POLES |  | (L) | 20.6 | 20.5 |  | 20.5 | 20.5
|  | (Q) | 3.05 | 3.05 |  | 3.05 | 3.06
D1 & D2 |  | (L) | 41.1 | mH |  | 41.1 | mH
|  | (Q) | 3.05 |  |  | 3.06
Magnet |  |  | (L) | 82.3 | mH
|  |  | (Q) | 3.07
INDUCTANCE L/Q[1.0KHz] |  |  | ITP step 9c
|  |  | Apt 1 | [ext] |  | Apt 2 | [int]
|  |  | Upper | Lower |  | Upper | Lower
|  |  | [mH] | [mH] |  | [mH] | [mH]
POLES |  | (L) | 6.23 | 6.1 |  | 6.76 | 6.85
|  | (Q) | 0.66 | 0.648 |  | 0.739 | 0.787
D1 & D2 |  | (L) | 12.2 | mH |  | 13.5 | mH
|  | (Q) | 0.647 |  |  | 0.76
Magnet |  |  | (L) | 25.7 | mH
|  |  | (Q) | 0.696
ELECTRICAL TESTS OF DIPOLES
AFTER COLLARING
(WITH BEAM TUBES)
Serial Nr: | 000130 |  |  |  |  | Date: | 23/7/2004
INSULATION RESISTANCE
Dipole D1 + QHs D1 -----> Masse |  |  |  | 20.2 | GW |  | >1000MW
[V=1.0.KV, 1']
Dipole D2 + QHs D2 -----> Masse |  |  |  | 32.5 | GW |  | >1000MW
[V=1.0.KV, 1']
| QHs D1(8x) -----> D1 |  |  | 2.44 | GW |  | >1000MW
[V=1.0.KV, 1']
| QHs D2(8x) -----> D2 |  |  | 2.42 | GW |  | >1000MW
[V=1.0.KV, 1']
DIPOLE 1
| POLE UP ------> POLE LW |  |  | 5.7 | GW |  | >1000MW
[V=1.0.KV, 30'']
DIPOLE 2
| POLE UP ------> POLE LW |  |  | 5 | GW |  | >1000MW
[V=1.0KV, 30'']
DIELECTRIC TESTS |  |  | ITP step 9f to 9h
Dipole D1 + QHs D1 -----> Masse |  |  |  | 0.1 | µA |  | <15.0µA
[V=6.0KV 5' ]
Dipole D2 + QHs D2 -----> Masse |  |  |  | 0.1 | µA |  | <15.0µA
[V=6.0KV 5' ]
| QHs D1(8x) -----> D1 |  |  | 0.1 | µA |  | <10.0µA
[V=3.0.KV 5' ]
| QHs D2(8x) -----> D2 |  |  | 0.1 | µA |  | <10.0µA
[V=3.0.KV 5' ]
DIPOLE 1
| POLE UP -----> POLE LW |  |  | 0.1 | µA |  | <10.0µA
[V=3.KV 5']
DIPOLE 2
| POLE UP ------> POLE LW |  |  | 0.1 | µA |  | <10.0µA
[V= 3KV 5']
DISCHARGE TEST |  |  | ITP step 9i & 9l
V = 100V/turn |  |  | Apt 1 | [ext] |  | Apt 2 | [int]
[C= 2µF] |  |  | Upper | Lower |  | Upper | Lower
|  |  | mS | mS |  | mS | mS
| Poles [4.0KV] |  | 0.95 | 0.946 |  | 0.954 | 0.954
Verification absence court-circuit entre spires sur chaque pole (comparaison entre chocs 1KV et 4KV)
|  |  | OK | OK |  | OK | OK
| Dipoles D1 & D2 [4KV] |  | 1.75 | mS |  | 1.75 | mS
| Magnet [4KV] |  |  | 2.63 | mS
ELECTRICAL TESTS OF DIPOLES
AFTER COLLARING
(WITH BEAM TUBES)
Serial Nr: | 000130 |  |  |  |  | Date: | 23/7/2004
DIQH TEST
Resistance [W]
|  | YT 111 | YT 121 |  |  | YT 211 | YT 221
|  | 22.6851 | 22.1413 |  |  | 22.4318 | 22.2899
|  | YT 112 | YT 122 |  |  | YT 212 | YT 222
|  | 22.2465 | 21.5665 |  |  | 21.8908 | 21.7957
Insulation Resistance
QHs -----> Masse |  | 4.18 |  | GW |  | 4.08 |  | GW
[V=3.0.KV, 1']
QHs -----> Poles |  | 1.99 |  | GW |  | 2.18 |  | GW
[V=3.0.KV, 1']
Strip -----> Strip |  | 6.2 | 5.55 | GW |  | 5.3 | 5.7 | GW
[V=3.0.KV, 30'']
Discharge 850 V 2.5 KJ
|  | I (A) | T (ms) |  |  | I (A) | T (ms)
| YT 111 | 37.6 | 153 |  | YT 211 | 37.8 | 150
| YT 112 | 38.3 | 149 |  | YT 212 | 38 | 149
| YT 121 | 37.6 | 152 |  | YT 221 | 38.1 | 150
| YT 122 | 38.6 | 150 |  | YT 222 | 38.8 | 148
Insulation Resistance
QHs -----> Masse |  | 6.45 |  | GW |  | 4.56 |  | GW
[V=3.0.KV, 1']
QHs -----> Poles |  | 1.87 |  | GW |  | 2.38 |  | GW
[V=3.0.KV, 1']
Strip -----> Strip |  | 6.05 | 5.4 | GW |  | 5.1 | 5.5 | GW
[V=3.0.KV, 30'']
Resistance [W]
|  | YT 111 | YT 121 |  |  | YT 211 | YT 221
|  | 22.35 | 22.3 |  |  | 22.08 | 21.98
|  | YT 112 | YT 122 |  |  | YT 212 | YT 222
|  | 21.79 | 21.89 |  |  | 21.77 | 21.66
Apt1
Apt2
Up
Lw
Dip
Magnet
LHC/MMS TRACEABILITY INFORMATION