## Coils-Coll.
ELECTRICAL TESTS OF DIPOLES | [11 empty] | RAW_Data [Logger] | [5 empty] | RAW_Data [Gain Phase Analyser]
AFTER COLLARING
(WITH BEAM TUBES) | [9 empty] | [DataQHs_Cl] |  | [DataPoles_Cl]
[10 empty] | QHs |  | Poles | Poles | Poles | f | Q | L |  | Q | L
[10 empty] | [W] |  | [V] | [mW] | R20[mW] | [Hz] |  | [mH] |  |  | [mH]
MAIN CONTRACTOR : |  |  | ALSTOM |  | CONTRACT NUMBER : F461 |  |  |  | YT111 | 22.0421 | Magnet | 6.088 | 6088.032 | 5968.6588 | 10 | 0.871 | 21.8 |  | 0.871 | 21.9
SUB CONTRACTOR : |  |  | Jeumont Industrie |  | CONTRACT NUMBER : F461 |  |  |  | YT112 | 22.0715 | Aperture1 | 3.0435 | 3043.521 | 2983.8441 | 100 | 3.07 | 20.6 |  | 3.07 | 20.5
[9 empty] | YT121 | 21.9775 | Aperture2 | 3.0444 | 3044.43 | 2984.7353 | 1000 | 0.657 | 6.19 |  | 0.745 | 6.75
COMPONENT NAME : |  |  | Collared Coils | [5 empty] | YT122 | 21.9944 | Apt1 Pup | 1.5223 | 1522.331 | 1492.4814
CERN PART NUMBER : |  |  | HCMBBL_A00101 |  | Serial Number : |  | 000145 |  | YT211 | 21.6862 | Apt1 Plw | 1.5212 | 1521.239 | 1491.4108 | 10 | 0.87 | 21.8 |  | 0.871 | 21.8
[9 empty] | YT212 | 22.0678 | Apt2 Pup | 1.5237 | 1523.688 | 1493.8118 | 100 | 3.06 | 20.5 |  | 3.07 | 20.5
CERN INSPECTION & TEST PLAN NUMBER : ITP Step 9a to 9l |  |  |  |  | TEST NUMBER : |  | 9a to 9l |  | YT221 | 22.1989 | Apt2 Plw | 1.5207 | 1520.725 | 1490.9069 | 1000 | 0.646 | 6.08 |  | 0.786 | 6.83
NON CONFORMITY: |  |  | Yes/No |  | NON CONFORMITY: |  | Number |  | YT222 | 21.6159
[15 empty] | 10 | 0.874 | 43.7 |  | 0.874 | 43.8
NAME OF TEST OPERATOR: |  |  | GUTOWSKI/WENDEL | [11 empty] | 100 | 3.06 | 41.1 |  | 3.07 | 41.1
NAME OF RESPONSIBLE: | [14 empty] | 1000 | 0.655 | 12.3 |  | 0.763 | 13.6
DATE OF TEST : |  |  | 2004-07-09 |  | TIME :
[15 empty] | 10 | 0.875 | 87.5
[15 empty] | 100 | 3.07 | 82.3
[15 empty] | 1000 | 0.699 | 25.8
R[dc] of the Poles |  |  | ITP step 9a
I = | 1 | A | Apt 1 | [ext] |  | Apt 2 | [int]
Temp.* : | 25 | °C | Upper | Lower |  | Upper | Lower
Humidite: | 48 | % | [mW] | [mW] |  | [mW] | [mW]
Poles |  |  | 1522.331 | 1521.239 |  | 1523.688 | 1520.725
Poles [20°C] |  |  | 1492.4814 | 1491.4108 |  | 1493.8118 | 1490.9069
D1 & D2 |  |  | 2983.8441 | mW |  | 2984.7353 | mW
Magnet |  |  |  | 5968.6588 | mW
|  | Poles Nr. | JP578 | JP 579 |  | JP 580 | JP581
R[dc] of the Quench Heaters |  |  | ITP step 9b
|  |  | Apt 1 | [ext] |  | Apt 2 | [int]
|  |  | Left | Right |  | Left | Right
|  |  | [W] | [W] |  | [W] | [W]
D1 & D2 |  |  | 22.0421 | 21.9775 |  | 21.6862 | 22.1989
|  |  | 22.0715 | 21.9944 |  | 22.0678 | 21.6159
Capacitance |  |  | ITP step 9d & 9e
[ Megger 1000V ; > 1'] |  |  | Apt 1 | [ext] |  | Apt 2 | [int]
QHs -----> Dipoles |  |  | 220 | nF |  | 220 | nF
D1 & D2 -----> Ground |  |  | 200 | nF |  | 200 | nF
Magnet -----> Ground |  |  |  | 340 | nF
ELECTRICAL TESTS OF DIPOLES
AFTER COLLARING
(WITH BEAM TUBES)
Serial Nr: | 000145 |  |  |  |  | Date: | 2004-07-09
INDUCTANCE L/Q[10Hz] |  |  | ITP step 9c
|  |  | Apt 1 | [ext] |  | Apt 2 | [int]
|  |  | Upper | Lower |  | Upper | Lower
|  |  | [mH] | [mH] |  | [mH] | [mH]
POLES |  | (L) | 21.8 | 21.8 |  | 21.9 | 21.8
|  | (Q) | 0.871 | 0.87 |  | 0.871 | 0.871
D1 & D2 |  | (L) | 43.7 | mH |  | 43.8 | mH
|  | (Q) | 0.874 |  |  | 0.874
Magnet |  |  | (L) | 87.5 | mH
|  |  | (Q) | 0.875
INDUCTANCE L/Q[100Hz] |  |  | ITP step 9c
|  |  | Apt 1 | [ext] |  | Apt 2 | [int]
|  |  | Upper | Lower |  | Upper | Lower
|  |  | [mH] | [mH] |  | [mH] | [mH]
POLES |  | (L) | 20.6 | 20.5 |  | 20.5 | 20.5
|  | (Q) | 3.07 | 3.06 |  | 3.06 | 3.07
D1 & D2 |  | (L) | 41.1 | mH |  | 41.1 | mH
|  | (Q) | 3.06 |  |  | 3.07
Magnet |  |  | (L) | 82.3 | mH
|  |  | (Q) | 3.07
INDUCTANCE L/Q[1.0KHz] |  |  | ITP step 9c
|  |  | Apt 1 | [ext] |  | Apt 2 | [int]
|  |  | Upper | Lower |  | Upper | Lower
|  |  | [mH] | [mH] |  | [mH] | [mH]
POLES |  | (L) | 6.19 | 6.08 |  | 6.75 | 6.83
|  | (Q) | 0.657 | 0.646 |  | 0.745 | 0.786
D1 & D2 |  | (L) | 12.3 | mH |  | 13.6 | mH
|  | (Q) | 0.655 |  |  | 0.763
Magnet |  |  | (L) | 25.8 | mH
|  |  | (Q) | 0.699
ELECTRICAL TESTS OF DIPOLES
AFTER COLLARING
(WITH BEAM TUBES)
Serial Nr: | 000145 |  |  |  |  | Date: | 2004-07-09
INSULATION RESISTANCE
Dipole D1 + QHs D1 -----> Masse |  |  |  | 14.9 | GW |  | >1000MW
[V=1.0.KV, 1']
Dipole D2 + QHs D2 -----> Masse |  |  |  | 19.6 | GW |  | >1000MW
[V=1.0.KV, 1']
| QHs D1(8x) -----> D1 |  |  | 2.22 | GW |  | >1000MW
[V=1.0.KV, 1']
| QHs D2(8x) -----> D2 |  |  | 2.98 | GW |  | >1000MW
[V=1.0.KV, 1']
DIPOLE 1
| POLE UP ------> POLE LW |  |  | 5.5 | GW |  | >1000MW
[V=1.0.KV, 30'']
DIPOLE 2
| POLE UP ------> POLE LW |  |  | 6.1 | GW |  | >1000MW
[V=1.0KV, 30'']
DIELECTRIC TESTS |  |  | ITP step 9f to 9h
Dipole D1 + QHs D1 -----> Masse |  |  |  | 0.1 | µA |  | <15.0µA
[V=6.0KV 5' ]
Dipole D2 + QHs D2 -----> Masse |  |  |  | 0.1 | µA |  | <15.0µA
[V=6.0KV 5' ]
| QHs D1(8x) -----> D1 |  |  | 0.1 | µA |  | <10.0µA
[V=3.0.KV 5' ]
| QHs D2(8x) -----> D2 |  |  | 0.1 | µA |  | <10.0µA
[V=3.0.KV 5' ]
DIPOLE 1
| POLE UP -----> POLE LW |  |  | 0.1 | µA |  | <10.0µA
[V=3.KV 5']
DIPOLE 2
| POLE UP ------> POLE LW |  |  | 0.1 | µA |  | <10.0µA
[V= 3KV 5']
DISCHARGE TEST |  |  | ITP step 9i & 9l
V = 100V/turn |  |  | Apt 1 | [ext] |  | Apt 2 | [int]
[C= 2µF] |  |  | Upper | Lower |  | Upper | Lower
|  |  | mS | mS |  | mS | mS
| Poles [4.0KV] |  | 0.95 | 0.946 |  | 0.952 | 0.952
Verification absence court-circuit entre spires sur chaque pole (comparaison entre chocs 1KV et 4KV)
|  |  | OK | OK |  | OK | OK
| Dipoles D1 & D2 [4KV] |  | 1.75 | mS |  | 1.75 | mS
| Magnet [4KV] |  |  | 2.62 | mS
ELECTRICAL TESTS OF DIPOLES
AFTER COLLARING
(WITH BEAM TUBES)
Serial Nr: | 000145 |  |  |  |  | Date: | 2004-07-09
DIQH TEST
Resistance [W]
|  | YT 111 | YT 121 |  |  | YT 211 | YT 221
|  | 22.0421 | 21.9775 |  |  | 21.6862 | 22.1989
|  | YT 112 | YT 122 |  |  | YT 212 | YT 222
|  | 22.0715 | 21.9944 |  |  | 22.0678 | 21.6159
Insulation Resistance
QHs -----> Masse |  | 4.44 |  | GW |  | 4.38 |  | GW
[V=3.0.KV, 1']
QHs -----> Poles |  | 1.88 |  | GW |  | 2.32 |  | GW
[V=3.0.KV, 1']
Strip -----> Strip |  | 5.85 | 6.15 | GW |  | 6.3 | 6.1 | GW
[V=3.0.KV, 30'']
Discharge 850 V 2.5 KJ
|  | I (A) | T (ms) |  |  | I (A) | T (ms)
| YT 111 | 37.8 | 150 |  | YT 211 | 38.3 | 148
| YT 112 | 37.5 | 150 |  | YT 212 | 37.7 | 150
| YT 121 | 38 | 150 |  | YT 221 | 37.1 | 151
| YT 122 | 37.6 | 150 |  | YT 222 | 38.4 | 147
Insulation Resistance
QHs -----> Masse |  | 4.64 |  | GW |  | 4.62 |  | GW
[V=3.0.KV, 1']
QHs -----> Poles |  | 2.16 |  | GW |  | 2.64 |  | GW
[V=3.0.KV, 1']
Strip -----> Strip |  | 6.1 | 6.35 | GW |  | 6.4 | 6.1 | GW
[V=3.0.KV, 30'']
Resistance [W]
|  | YT 111 | YT 121 |  |  | YT 211 | YT 221
|  | 22.05 | 21.99 |  |  | 21.71 | 22.23
|  | YT 112 | YT 122 |  |  | YT 212 | YT 222
|  | 22.13 | 22.04 |  |  | 22.1 | 21.66
Apt1
Apt2
Up
Lw
Dip
Magnet
LHC/MMS TRACEABILITY INFORMATION