## Coils-Coll.
ELECTRICAL TESTS OF DIPOLES | [11 empty] | RAW_Data [Logger] | [5 empty] | RAW_Data [Gain Phase Analyser]
AFTER COLLARING
(WITH BEAM TUBES) | [9 empty] | [DataQHs_Cl] |  | [DataPoles_Cl]
[10 empty] | QHs |  | Poles | Poles | Poles | f | Q | L |  | Q | L
[10 empty] | [W] |  | [V] | [mW] | R20[mW] | [Hz] |  | [mH] |  |  | [mH]
MAIN CONTRACTOR : |  |  | ALSTOM |  | CONTRACT NUMBER : F461 |  |  |  | YT111 | 20.6584 | Magnet | 6.0843 | 6084.32 | 5941.7188 | 10 | 0.871 | 21.9 |  | 0.872 | 21.9
SUB CONTRACTOR : |  |  | Jeumont Industrie |  | CONTRACT NUMBER : F461 |  |  |  | YT112 | 21.0269 | Aperture1 | 3.0417 | 3041.701 | 2970.4111 | 100 | 3.04 | 20.6 |  | 3.04 | 20.5
[9 empty] | YT121 | 21.0807 | Aperture2 | 3.0426 | 3042.602 | 2971.291 | 1000 | 0.657 | 6.12 |  | 0.743 | 6.67
COMPONENT NAME : |  |  | Collared Coils | [5 empty] | YT122 | 21.3819 | Apt1 Pup | 1.521 | 1521.005 | 1485.3564
CERN PART NUMBER : |  |  | HCMBBL_A00101 |  | Serial Number : |  | 000146 |  | YT211 | 21.7193 | Apt1 Plw | 1.5207 | 1520.692 | 1485.0508 | 10 | 0.87 | 21.9 |  | 0.87 | 21.9
[9 empty] | YT212 | 21.2632 | Apt2 Pup | 1.523 | 1523.042 | 1487.3457 | 100 | 3.04 | 20.5 |  | 3.04 | 20.5
CERN INSPECTION & TEST PLAN NUMBER : ITP Step 9a to 9l |  |  |  |  | TEST NUMBER : |  | 9a to 9l |  | YT221 | 21.3594 | Apt2 Plw | 1.5195 | 1519.546 | 1483.9316 | 1000 | 0.65 | 6.05 |  | 0.784 | 6.75
NON CONFORMITY: |  |  | Yes/No |  | NON CONFORMITY: |  | Number |  | YT222 | 21.2308
[15 empty] | 10 | 0.874 | 43.8 |  | 0.875 | 43.8
NAME OF TEST OPERATOR: |  |  | GUTOWSKI/WENDEL | [11 empty] | 100 | 3.04 | 41.1 |  | 3.05 | 41
NAME OF RESPONSIBLE: | [14 empty] | 1000 | 0.652 | 12.2 |  | 0.769 | 13.5
DATE OF TEST : |  |  | 30/06/2004 |  | TIME :
[15 empty] | 10 | 0.874 | 87.5
[15 empty] | 100 | 3.06 | 82.2
[15 empty] | 1000 | 0.703 | 25.6
R[dc] of the Poles |  |  | ITP step 9a
I = | 1 | A | Apt 1 | [ext] |  | Apt 2 | [int]
Temp.* : | 26 | °C | Upper | Lower |  | Upper | Lower
Humidite: | 33 | % | [mW] | [mW] |  | [mW] | [mW]
Poles |  |  | 1521.005 | 1520.692 |  | 1523.042 | 1519.546
Poles [20°C] |  |  | 1485.3564 | 1485.0508 |  | 1487.3457 | 1483.9316
D1 & D2 |  |  | 2970.4111 | mW |  | 2971.291 | mW
Magnet |  |  |  | 5941.7188 | mW
|  | Poles Nr. | JP 582 | JP 583 |  | JP 584 | JP 585
R[dc] of the Quench Heaters |  |  | ITP step 9b
|  |  | Apt 1 | [ext] |  | Apt 2 | [int]
|  |  | Left | Right |  | Left | Right
|  |  | [W] | [W] |  | [W] | [W]
D1 & D2 |  |  | 20.6584 | 21.0807 |  | 21.7193 | 21.3594
|  |  | 21.0269 | 21.3819 |  | 21.2632 | 21.2308
Capacitance |  |  | ITP step 9d & 9e
[ Megger 1000V ; > 1'] |  |  | Apt 1 | [ext] |  | Apt 2 | [int]
QHs -----> Dipoles |  |  | 200 | nF |  | 200 | nF
D1 & D2 -----> Ground |  |  | 190 | nF |  | 190 | nF
Magnet -----> Ground |  |  |  | 310 | nF
ELECTRICAL TESTS OF DIPOLES
AFTER COLLARING
(WITH BEAM TUBES)
Serial Nr: | 000146 |  |  |  |  | Date: | 30/06/2004
INDUCTANCE L/Q[10Hz] |  |  | ITP step 9c
|  |  | Apt 1 | [ext] |  | Apt 2 | [int]
|  |  | Upper | Lower |  | Upper | Lower
|  |  | [mH] | [mH] |  | [mH] | [mH]
POLES |  | (L) | 21.9 | 21.9 |  | 21.9 | 21.9
|  | (Q) | 0.871 | 0.87 |  | 0.872 | 0.87
D1 & D2 |  | (L) | 43.8 | mH |  | 43.8 | mH
|  | (Q) | 0.874 |  |  | 0.875
Magnet |  |  | (L) | 87.5 | mH
|  |  | (Q) | 0.874
INDUCTANCE L/Q[100Hz] |  |  | ITP step 9c
|  |  | Apt 1 | [ext] |  | Apt 2 | [int]
|  |  | Upper | Lower |  | Upper | Lower
|  |  | [mH] | [mH] |  | [mH] | [mH]
POLES |  | (L) | 20.6 | 20.5 |  | 20.5 | 20.5
|  | (Q) | 3.04 | 3.04 |  | 3.04 | 3.04
D1 & D2 |  | (L) | 41.1 | mH |  | 41 | mH
|  | (Q) | 3.04 |  |  | 3.05
Magnet |  |  | (L) | 82.2 | mH
|  |  | (Q) | 3.06
INDUCTANCE L/Q[1.0KHz] |  |  | ITP step 9c
|  |  | Apt 1 | [ext] |  | Apt 2 | [int]
|  |  | Upper | Lower |  | Upper | Lower
|  |  | [mH] | [mH] |  | [mH] | [mH]
POLES |  | (L) | 6.12 | 6.05 |  | 6.67 | 6.75
|  | (Q) | 0.657 | 0.65 |  | 0.743 | 0.784
D1 & D2 |  | (L) | 12.2 | mH |  | 13.5 | mH
|  | (Q) | 0.652 |  |  | 0.769
Magnet |  |  | (L) | 25.6 | mH
|  |  | (Q) | 0.703
ELECTRICAL TESTS OF DIPOLES
AFTER COLLARING
(WITH BEAM TUBES)
Serial Nr: | 000146 |  |  |  |  | Date: | 30/06/2004
INSULATION RESISTANCE
Dipole D1 + QHs D1 -----> Masse |  |  |  | 14.5 | GW |  | >1000MW
[V=1.0.KV, 1']
Dipole D2 + QHs D2 -----> Masse |  |  |  | 12 | GW |  | >1000MW
[V=1.0.KV, 1']
| QHs D1(8x) -----> D1 |  |  | 3.5 | GW |  | >1000MW
[V=1.0.KV, 1']
| QHs D2(8x) -----> D2 |  |  | 2.86 | GW |  | >1000MW
[V=1.0.KV, 1']
DIPOLE 1
| POLE UP ------> POLE LW |  |  | 9.7 | GW |  | >1000MW
[V=1.0.KV, 30'']
DIPOLE 2
| POLE UP ------> POLE LW |  |  | 7.6 | GW |  | >1000MW
[V=1.0KV, 30'']
DIELECTRIC TESTS |  |  | ITP step 9f to 9h
Dipole D1 + QHs D1 -----> Masse |  |  |  | 0.1 | µA |  | <15.0µA
[V=6.0KV 5' ]
Dipole D2 + QHs D2 -----> Masse |  |  |  | 0.1 | µA |  | <15.0µA
[V=6.0KV 5' ]
| QHs D1(8x) -----> D1 |  |  | 0.1 | µA |  | <10.0µA
[V=3.0.KV 5' ]
| QHs D2(8x) -----> D2 |  |  | 0.1 | µA |  | <10.0µA
[V=3.0.KV 5' ]
DIPOLE 1
| POLE UP -----> POLE LW |  |  | 0.1 | µA |  | <10.0µA
[V=3.KV 5']
DIPOLE 2
| POLE UP ------> POLE LW |  |  | 0.1 | µA |  | <10.0µA
[V= 3KV 5']
DISCHARGE TEST |  |  | ITP step 9i & 9l
V = 100V/turn |  |  | Apt 1 | [ext] |  | Apt 2 | [int]
[C= 2µF] |  |  | Upper | Lower |  | Upper | Lower
|  |  | mS | mS |  | mS | mS
| Poles [4.0KV] |  | 0.954 | 0.948 |  | 0.952 | 0.952
Verification absence court-circuit entre spires sur chaque pole (comparaison entre chocs 1KV et 4KV)
|  |  | OK | OK |  | OK | OK
| Dipoles D1 & D2 [4KV] |  | 1.76 | mS |  | 1.76 | mS
| Magnet [4KV] |  |  | 2.63 | mS
ELECTRICAL TESTS OF DIPOLES
AFTER COLLARING
(WITH BEAM TUBES)
Serial Nr: | 000146 |  |  |  |  | Date: | 30/06/2004
DIQH TEST
Resistance [W]
|  | YT 111 | YT 121 |  |  | YT 211 | YT 221
|  | 20.6584 | 21.0807 |  |  | 21.7193 | 21.3594
|  | YT 112 | YT 122 |  |  | YT 212 | YT 222
|  | 21.0269 | 21.3819 |  |  | 21.2632 | 21.2308
Insulation Resistance
QHs -----> Masse |  | 3.58 |  | GW |  | 3.48 |  | GW
[V=3.0.KV, 1']
QHs -----> Poles |  | 3.4 |  | GW |  | 3.06 |  | GW
[V=3.0.KV, 1']
Strip -----> Strip |  | 10.3 | 10.8 | GW |  | 8.75 | 9.45 | GW
[V=3.0.KV, 30'']
Discharge 850 V 2.5 KJ
|  | I (A) | T (ms) |  |  | I (A) | T (ms)
| YT 111 | 40.5 | 141 |  | YT 211 | 38.3 | 148
| YT 112 | 39.7 | 143 |  | YT 212 | 39.3 | 145
| YT 121 | 39.4 | 144 |  | YT 221 | 38.8 | 146
| YT 122 | 39.1 | 146 |  | YT 222 | 39.3 | 145
Insulation Resistance
QHs -----> Masse |  | 5.35 |  | GW |  | 5.5 |  | GW
[V=3.0.KV, 1']
QHs -----> Poles |  | 3.7 |  | GW |  | 3.2 |  | GW
[V=3.0.KV, 1']
Strip -----> Strip |  | 9.9 | 10.1 | GW |  | 8.5 | 9.05 | GW
[V=3.0.KV, 30'']
Resistance [W]
|  | YT 111 | YT 121 |  |  | YT 211 | YT 221
|  | 20.63 | 21.15 |  |  | 21.74 | 21.4
|  | YT 112 | YT 122 |  |  | YT 212 | YT 222
|  | 21.05 | 21.45 |  |  | 21.31 | 21.27
Apt1
Apt2
Up
Lw
Dip
Magnet
LHC/MMS TRACEABILITY INFORMATION