## Coils-Coll.
ELECTRICAL TESTS OF DIPOLES | [11 empty] | RAW_Data [Logger] | [5 empty] | RAW_Data [Gain Phase Analyser]
AFTER COLLARING
(WITH BEAM TUBES) | [9 empty] | [DataQHs_Cl] |  | [DataPoles_Cl]
[10 empty] | QHs |  | Poles | Poles | Poles | f | Q | L |  | Q | L
[10 empty] | [W] |  | [V] | [mW] | R20[mW] | [Hz] |  | [mH] |  |  | [mH]
MAIN CONTRACTOR : |  |  | ALSTOM |  | CONTRACT NUMBER : F461 |  |  |  | YT111 | 22.0827 | Magnet | 6.0214 | 6021.426 | 5985.5129 | 10 | 0.88 | 21.9 |  | 0.881 | 21.9
SUB CONTRACTOR : |  |  | Jeumont Industrie |  | CONTRACT NUMBER : F461 |  |  |  | YT112 | 21.6229 | Aperture1 | 3.0109 | 3010.882 | 2992.9245 | 100 | 3.09 | 20.6 |  | 3.09 | 20.6
[9 empty] | YT121 | 22.2065 | Aperture2 | 3.0104 | 3010.368 | 2992.4135 | 1000 | 0.667 | 6.28 |  | 0.753 | 6.81
COMPONENT NAME : |  |  | Collared Coils | [5 empty] | YT122 | 21.8661 | Apt1 Pup | 1.5055 | 1505.516 | 1496.5368
CERN PART NUMBER : |  |  | HCMBBL_A00101 |  | Serial Number : |  | 000164 |  | YT211 | 21.9286 | Apt1 Plw | 1.5055 | 1505.477 | 1496.498 | 10 | 0.88 | 21.8 |  | 0.88 | 21.9
[9 empty] | YT212 | 21.6394 | Apt2 Pup | 1.5063 | 1506.327 | 1497.3429 | 100 | 3.07 | 20.6 |  | 3.09 | 20.5
CERN INSPECTION & TEST PLAN NUMBER : ITP Step 9a to 9l |  |  |  |  | TEST NUMBER : |  | 9a to 9l |  | YT221 | 22.5443 | Apt2 Plw | 1.504 | 1504.022 | 1495.0517 | 1000 | 0.654 | 6.14 |  | 0.788 | 6.86
NON CONFORMITY: |  |  | Yes/No |  | NON CONFORMITY: |  | Number |  | YT222 | 21.5779
[15 empty] | 10 | 0.884 | 43.8 |  | 0.884 | 43.8
NAME OF TEST OPERATOR: |  |  | GUTOWSKI/WENDEL | [11 empty] | 100 | 3.09 | 41.2 |  | 3.09 | 41.1
NAME OF RESPONSIBLE: | [14 empty] | 1000 | 0.65 | 12.4 |  | 0.762 | 13.6
DATE OF TEST : |  |  | 21/9/2004 |  | TIME :
BAIE 2 | [14 empty] | 10 | 0.884 | 87.5
[15 empty] | 100 | 3.1 | 82.4
[15 empty] | 1000 | 0.707 | 26
R[dc] of the Poles |  |  | ITP step 9a
I = | 1 | A | Apt 1 | [ext] |  | Apt 2 | [int]
Temp.* : | 21.5 | °C | Upper | Lower |  | Upper | Lower
Humidite: | 52.7 | % | [mW] | [mW] |  | [mW] | [mW]
Poles |  |  | 1505.516 | 1505.477 |  | 1506.327 | 1504.022
Poles [20°C] |  |  | 1496.5368 | 1496.498 |  | 1497.3429 | 1495.0517
D1 & D2 |  |  | 2992.9245 | mW |  | 2992.4135 | mW
Magnet |  |  |  | 5985.5129 | mW
|  | Poles Nr. | JP654 | JP 655 |  | JP 656 | JP657
R[dc] of the Quench Heaters |  |  | ITP step 9b
|  |  | Apt 1 | [ext] |  | Apt 2 | [int]
|  |  | Left | Right |  | Left | Right
|  |  | [W] | [W] |  | [W] | [W]
D1 & D2 |  |  | 22.0827 | 22.2065 |  | 21.9286 | 22.5443
|  |  | 21.6229 | 21.8661 |  | 21.6394 | 21.5779
Capacitance |  |  | ITP step 9d & 9e
[ Megger 1000V ; > 1'] |  |  | Apt 1 | [ext] |  | Apt 2 | [int]
QHs -----> Dipoles |  |  | 220 | nF |  | 220 | nF
D1 & D2 -----> Ground |  |  | 200 | nF |  | 200 | nF
Magnet -----> Ground |  |  |  | 340 | nF
ELECTRICAL TESTS OF DIPOLES
AFTER COLLARING
(WITH BEAM TUBES)
Serial Nr: | 000164 |  |  |  |  | Date: | 21/9/2004
INDUCTANCE L/Q[10Hz] |  |  | ITP step 9c
|  |  | Apt 1 | [ext] |  | Apt 2 | [int]
|  |  | Upper | Lower |  | Upper | Lower
|  |  | [mH] | [mH] |  | [mH] | [mH]
POLES |  | (L) | 21.9 | 21.8 |  | 21.9 | 21.9
|  | (Q) | 0.88 | 0.88 |  | 0.881 | 0.88
D1 & D2 |  | (L) | 43.8 | mH |  | 43.8 | mH
|  | (Q) | 0.884 |  |  | 0.884
Magnet |  |  | (L) | 87.5 | mH
|  |  | (Q) | 0.884
INDUCTANCE L/Q[100Hz] |  |  | ITP step 9c
|  |  | Apt 1 | [ext] |  | Apt 2 | [int]
|  |  | Upper | Lower |  | Upper | Lower
|  |  | [mH] | [mH] |  | [mH] | [mH]
POLES |  | (L) | 20.6 | 20.6 |  | 20.6 | 20.5
|  | (Q) | 3.09 | 3.07 |  | 3.09 | 3.09
D1 & D2 |  | (L) | 41.2 | mH |  | 41.1 | mH
|  | (Q) | 3.09 |  |  | 3.09
Magnet |  |  | (L) | 82.4 | mH
|  |  | (Q) | 3.1
INDUCTANCE L/Q[1.0KHz] |  |  | ITP step 9c
|  |  | Apt 1 | [ext] |  | Apt 2 | [int]
|  |  | Upper | Lower |  | Upper | Lower
|  |  | [mH] | [mH] |  | [mH] | [mH]
POLES |  | (L) | 6.28 | 6.14 |  | 6.81 | 6.86
|  | (Q) | 0.667 | 0.654 |  | 0.753 | 0.788
D1 & D2 |  | (L) | 12.4 | mH |  | 13.6 | mH
|  | (Q) | 0.65 |  |  | 0.762
Magnet |  |  | (L) | 26 | mH
|  |  | (Q) | 0.707
ELECTRICAL TESTS OF DIPOLES
AFTER COLLARING
(WITH BEAM TUBES)
Serial Nr: | 000164 |  |  |  |  | Date: | 21/9/2004
INSULATION RESISTANCE
Dipole D1 + QHs D1 -----> Masse |  |  |  | 11.3 | GW |  | >1000MW
[V=1.0.KV, 1']
Dipole D2 + QHs D2 -----> Masse |  |  |  | 13.9 | GW |  | >1000MW
[V=1.0.KV, 1']
| QHs D1(8x) -----> D1 |  |  | 2.36 | GW |  | >1000MW
[V=1.0.KV, 1']
| QHs D2(8x) -----> D2 |  |  | 3.04 | GW |  | >1000MW
[V=1.0.KV, 1']
DIPOLE 1
| POLE UP ------> POLE LW |  |  | 6 | GW |  | >1000MW
[V=1.0.KV, 30'']
DIPOLE 2
| POLE UP ------> POLE LW |  |  | 7.45 | GW |  | >1000MW
[V=1.0KV, 30'']
DIELECTRIC TESTS |  |  | ITP step 9f to 9h
Dipole D1 + QHs D1 -----> Masse |  |  |  | 0.1 | µA |  | <15.0µA
[V=6.0KV 5' ]
Dipole D2 + QHs D2 -----> Masse |  |  |  | 0.1 | µA |  | <15.0µA
[V=6.0KV 5' ]
| QHs D1(8x) -----> D1 |  |  | 0.1 | µA |  | <10.0µA
[V=3.0.KV 5' ]
| QHs D2(8x) -----> D2 |  |  | 0.1 | µA |  | <10.0µA
[V=3.0.KV 5' ]
DIPOLE 1
| POLE UP -----> POLE LW |  |  | 0.1 | µA |  | <10.0µA
[V=3.KV 5']
DIPOLE 2
| POLE UP ------> POLE LW |  |  | 0.1 | µA |  | <10.0µA
[V= 3KV 5']
DISCHARGE TEST |  |  | ITP step 9i & 9l
V = 100V/turn |  |  | Apt 1 | [ext] |  | Apt 2 | [int]
[C= 2µF] |  |  | Upper | Lower |  | Upper | Lower
|  |  | mS | mS |  | mS | mS
| Poles [4.0KV] |  | 0.948 | 0.948 |  | 0.95 | 0.952
Verification absence court-circuit entre spires sur chaque pole (comparaison entre chocs 1KV et 4KV)
|  |  | OK | OK |  | OK | OK
| Dipoles D1 & D2 [4KV] |  | 1.75 | mS |  | 1.75 | mS
| Magnet [4KV] |  |  | 2.63 | mS
ELECTRICAL TESTS OF DIPOLES
AFTER COLLARING
(WITH BEAM TUBES)
Serial Nr: | 000164 |  |  |  |  | Date: | 21/9/2004
DIQH TEST
Resistance [W]
|  | YT 111 | YT 121 |  |  | YT 211 | YT 221
|  | 22.0827 | 22.2065 |  |  | 21.9286 | 22.5443
|  | YT 112 | YT 122 |  |  | YT 212 | YT 222
|  | 21.6229 | 21.8661 |  |  | 21.6394 | 21.5779
Insulation Resistance
QHs -----> Masse |  | 5.2 |  | GW |  | 5.25 |  | GW
[V=3.0.KV, 1']
QHs -----> Poles |  | 2.06 |  | GW |  | 2.74 |  | GW
[V=3.0.KV, 1']
Strip -----> Strip |  | 7.25 | 7.25 | GW |  | 7.5 | 7.85 | GW
[V=3.0.KV, 30'']
Discharge 850 V 2.5 KJ
|  | I (A) | T (ms) |  |  | I (A) | T (ms)
| YT 111 | 37.7 | 149 |  | YT 211 | 37.5 | 149
| YT 112 | 38.1 | 147 |  | YT 212 | 38.2 | 147
| YT 121 | 37.6 | 150 |  | YT 221 | 37.4 | 151
| YT 122 | 37.8 | 149 |  | YT 222 | 38.2 | 147
Insulation Resistance
QHs -----> Masse |  | 5.25 |  | GW |  | 5.3 |  | GW
[V=3.0.KV, 1']
QHs -----> Poles |  | 2.26 |  | GW |  | 2.98 |  | GW
[V=3.0.KV, 1']
Strip -----> Strip |  | 7.05 | 7.05 | GW |  | 7.3 | 7.08 | GW
[V=3.0.KV, 30'']
Resistance [W]
|  | YT 111 | YT 121 |  |  | YT 211 | YT 221
|  | 22.08 | 22.15 |  |  | 21.96 | 22.46
|  | YT 112 | YT 122 |  |  | YT 212 | YT 222
|  | 21.61 | 21.88 |  |  | 21.55 | 21.61
Apt1
Apt2
Up
Lw
Dip
Magnet
LHC/MMS TRACEABILITY INFORMATION