## Coils-Coll.
|  |  | ELECTRICAL TESTS OF DIPOLES | [8 empty] | RAW_Data [Logger] | [5 empty] | RAW_Data [Gain Phase Analyser]
AFTER COLLARING
|  |  | (WITH BEAM TUBES) | [6 empty] | [DataQHs_Cl] |  | [DataPoles_Cl]
[10 empty] | QHs |  | Poles | Poles | Poles | f | Q | L |  | Q | L
[10 empty] | [W] |  | [V] | [mW] | R20[mW] | [Hz] |  | [mH] |  |  | [mH]
MAIN CONTRACTOR : |  |  | ALSTOM |  | CONTRACT NUMBER : F301 |  |  |  | YT111 | 20.8068 | Magnet | 6.0038 | 6003.768 | 5996.5721 | 10 | 0.87 | 21.8 |  | 0.87 | 21.8
SUB CONTRACTOR : |  |  | Jeumont Industrie |  | CONTRACT NUMBER : F301 |  |  |  | YT112 | 20.8882 | Aperture1 | 3.0021 | 3002.059 | 2998.4608 | 100 | 2.16 | 18.8 |  | 2.16 | 18.8
[9 empty] | YT121 | 20.9515 | Aperture2 | 3.0017 | 3001.714 | 3001.714 | 1000 | 0.647 | 4.16 |  | 0.678 | 4.28
COMPONENT NAME : |  |  | Collared Coils | [5 empty] | YT122 | 20.7298 | Apt1 Pup | 1.5008 | 1500.832 | 1499.0332
CERN PART NUMBER : |  |  | HCMBB_A001 |  | Serial Number : |  | 000008 |  | YT211 | 20.5044 | Apt1 Plw | 1.5012 | 1501.223 | 1499.4237 | 10 | 0.869 | 21.7 |  | 0.869 | 21.8
[9 empty] | YT212 | 20.7238 | Apt2 Pup | 1.5011 | 1501.052 | 1499.2529 | 100 | 2.15 | 18.8 |  | 2.16 | 18.8
CERN INSPECTION & TEST PLAN NUMBER : 9a To 9i |  |  |  |  | TEST NUMBER : |  | 9a to 9i |  | YT221 | 20.9683 | Apt2 Plw | 1.5007 | 1500.651 | 1498.8524 | 1000 | 0.65 | 4.15 |  | 0.697 | 4.31
NON CONFORMITY: |  |  | No |  | NON CONFORMITY: |  | Number |  | YT222 | 20.5102
[15 empty] | 10 | 0.874 | 43.6 |  | 0.873 | 43.6
NAME OF TEST OPERATOR: |  |  | LAMBOLEY | [11 empty] | 100 | 2.16 | 37.6 |  | 2.16 | 37.6
NAME OF RESPONSIBLE: |  |  | M.Schweitzer | [11 empty] | 1000 | 0.646 | 8.32 |  | 0.675 | 8.48
DATE OF TEST : |  |  | 23,24/10/2001 |  | TIME : |  | 10:00
[15 empty] | 10 | 0.873 | 87.2
[15 empty] | 100 | 2.16 | 75.4
[15 empty] | 1000 | 0.659 | 16.8
R[dc] of the Poles |  |  | ITP step 9a
I = | 1 | A | Apt 1 | [ext] |  | Apt 2 | [int]
Temp.* : | 20.3 | °C | Upper | Lower |  | Upper | Lower
Humidite: | 53.1 | % | [mW] | [mW] |  | [mW] | [mW]
Poles |  |  | 1500.832 | 1501.223 |  | 1501.052 | 1500.651
Poles [20°C] |  | * | 1499.0332 | 1499.4237 |  | 1499.2529 | 1498.8524
D1 & D2 |  | * | 2998.4608 | mW |  | 3001.714 | mW
Magnet |  |  | * | 5996.5721 | mW
|  | Poles Nr. | JP29 | JP30 |  | JP31 | JP32
R[dc] of the Quench Heaters |  |  | ITP step 9b
|  |  | Apt 1 | [ext] |  | Apt 2 | [int]
|  |  | Left | Right |  | Left | Right
|  |  | [W] | [W] |  | [W] | [W]
D1 & D2 |  | * | 20.8068 | 20.9515 |  | 20.5044 | 20.7238
|  | * | 20.8882 | 20.7298 |  | 20.7238 | 20.9683
Capacitance |  |  | ITPstep 9d/e
[ Megger 100V ; > 1'] |  |  | Apt 1 | [ext] |  | Apt 2 | [int]
QHs | --> Dipoles |  | 220 | nF |  | 220 | nF
D1 & D2 | --> Masse |  | 220 | nF |  | 220 | nF
Magnet | --> Masse |  | * | 370 | nF
ELECTRICAL TESTS OF DIPOLES
AFTER COLLARING
(WITH BEAM TUBE)
Serial Nr: | 000008 |  |  |  |  | Date: | 23,24/10/2001
INDUCTANCE L/Q[10Hz] |  |  | ITP step 9c
|  |  | Apt 1 | [ext] |  | Apt 2 | [int]
|  |  | Upper | Lower |  | Upper | Lower
|  |  | [mH] | [mH] |  | [mH] | [mH]
POLES |  | (L) | 21.8 | 21.7 |  | 21.8 | 21.8
|  | (Q) | 0.87 | 0.869 |  | 0.87 | 0.869
D1 & D2 |  | (L) | 43.6 | mH |  | 43.6 | mH
|  | (Q) | 0.874 |  |  | 0.873
Magnet |  |  | (L) | 87.2 | mH
|  |  | (Q) | 0.873
INDUCTANCE L/Q[100Hz] |  |  | ITP step 9c
|  |  | Apt 1 | [ext] |  | Apt 2 | [int]
|  |  | Upper | Lower |  | Upper | Lower
|  |  | [mH] | [mH] |  | [mH] | [mH]
POLES | * | (L) | 18.8 | 18.8 |  | 18.8 | 18.8
|  | (Q) | 2.16 | 2.15 |  | 2.16 | 2.16
D1 & D2 | * | (L) | 37.6 | mH |  | 37.6 | mH
|  | (Q) | 2.16 |  |  | 2.16
Magnet | * |  | (L) | 75.4 | mH
|  |  | (Q) | 2.16
INDUCTANCE L/Q[1.0KHz] |  |  | ITP step 9c
|  |  | Apt 1 | [ext] |  | Apt 2 | [int]
|  |  | Upper | Lower |  | Upper | Lower
|  |  | [mH] | [mH] |  | [mH] | [mH]
POLES | * | (L) | 4.16 | 4.15 |  | 4.28 | 4.31
|  | (Q) | 0.647 | 0.65 |  | 0.678 | 0.697
D1 & D2 | * | (L) | 8.32 | mH |  | 8.48 | mH
|  | (Q) | 0.646 |  |  | 0.675
Magnet | * |  | (L) | 16.8 | mH
|  |  | (Q) | 0.659
ELECTRICAL TESTS OF DIPOLES
AFTER COLLARING
Serial Nr: | 000008 |  | (WITH BEAM TUBE) |  |  | Date: | 23,24/10/2001
INSULATION RESISTANCE
Dipole D1 + QHs D1 ----> Masse * |  |  |  | 9 | GW |  | >1000MW
[V=1.0.KV, 30'']
Dipole D2 + QHs D2 ----> Masse * |  |  |  | 8.75 | GW |  | >1000MW
[V=1.0.KV, 30'']
| QHs D1(8x) D1 |  | * | 2.92 | GW |  | >1000MW
[V=1.0.KV, 30'']
| QHs D2(8x) D2 |  | * | 3.62 | GW |  | >1000MW
[V=1.0.KV, 30'']
DIPOLE 1
| POLE UP -----> POLE LW |  | * | 8.1 | GW |  | >1000MW
[V=1.0.KV, 30'']
DIPOLE 2
| POLE UP -----> POLE LW |  | * | 12.9 | GW |  | >1000MW
[V=1.0KV, 30'']
DIELECTRIC TESTS |  |  | ITP step 9f/h
Dipole D1 + QHs D1 ----> Masse * |  |  |  | 3.1 | µA
[V=6.0KV 5' ]
Dipole D2 + QHs D2 ----> Masse * |  |  |  | 3.7 | µA
[V=6.0KV 5' ]
| QHs D1(8x) D1 |  | * | 0.1 | µA
[V=3.0.KV 5' ]
| QHs D2(8x) D2 |  | * | 0.3 | µA
[V=3.0.KV 5' ]
DIPOLE 1
| POLE UP -----> POLE LW |  | * | 0.1 | µA
[V=3.KV 3']
DIPOLE 2
| POLE UP -----> POLE LW |  | * | 0.1 | µA
[V= 3KV 3']
DISCHARGE TEST |  |  | ITP step 9i
V = 100V/turn |  |  | Apt 1 | [ext] |  | Apt 2 | [int]
[C= 2µF] |  |  | Upper | Lower |  | Upper | Lower
|  |  | mS | mS |  | mS | mS
| Poles [4.0KV] | * | 0.828 | 0.842 |  | 0.836 | 0.834
| Dipoles D1 & D2 [4KV] * |  | 1.74 | mS | * | 1.74 | mS
| Magnet [4KV] |  | * | 2.62 | mS
| Quench Heaters |  | YT111 & 112 | YT121 & 122 |  | YT211 & 212 | YT221 & 222
| [V=1600KV] |  | 336 | 343 | µS | 345 | 334 | µS
| [C= 2µF] | Current | 40 | 37 | A | 37 | 36.5 | A
Apt1
Apt2
Up
Lw
Dip
Magnet
LHC/MMS TRACEABILITY INFORMATION