## Coils-Coll.
|  |  | ELECTRICAL TESTS OF DIPOLES | [8 empty] | RAW_Data [Logger] | [5 empty] | RAW_Data [Gain Phase Analyser]
AFTER COLLARING
|  |  | (WITH BEAM TUBES) | [6 empty] | [DataQHs_Cl] |  | [DataPoles_Cl]
[10 empty] | QHs |  | Poles | Poles | Poles | f | Q | L |  | Q | L
[10 empty] | [W] |  | [V] | [mW] | R20[mW] | [Hz] |  | [mH] |  |  | [mH]
MAIN CONTRACTOR : |  |  | ALSTOM |  | CONTRACT NUMBER : F301 |  |  |  | YT111 | 20.9643 | Magnet | 6.0666 | 6066.568 | 6042.3984 | 10 | 0.863 | 21.8 |  | 0.862 | 21.8
SUB CONTRACTOR : |  |  | Jeumont Industrie |  | CONTRACT NUMBER : F301 |  |  |  | YT112 | 20.9105 | Aperture1 | 3.0331 | 3033.108 | 3021.0239 | 100 | 2.21 | 19 |  | 2.22 | 19
[9 empty] | YT121 | 21.1153 | Aperture2 | 3.0334 | 3033.443 | 3033.443 | 1000 | 0.664 | 4.37 |  | 0.687 | 4.48
COMPONENT NAME : |  |  | Collared Coils | [5 empty] | YT122 | 21.1126 | Apt1 Pup | 1.5164 | 1516.369 | 1510.3277
CERN PART NUMBER : |  |  | HCMBB_A00101 |  | Serial Number : |  | 000018 |  | YT211 | 21.2188 | Apt1 Plw | 1.5167 | 1516.718 | 1510.6753 | 10 | 0.86 | 21.8 |  | 0.862 | 21.8
[9 empty] | YT212 | 20.9123 | Apt2 Pup | 1.5159 | 1515.881 | 1509.8416 | 100 | 2.21 | 19 |  | 2.22 | 19
CERN INSPECTION & TEST PLAN NUMBER : 9a To 9i |  |  |  |  | TEST NUMBER : |  | 9a to 9i |  | YT221 | 20.9232 | Apt2 Plw | 1.5175 | 1517.542 | 1511.496 | 1000 | 0.664 | 4.35 |  | 0.685 | 4.45
NON CONFORMITY: |  |  | No |  | NON CONFORMITY: |  | Number |  | YT222 | 21.0618
[15 empty] | 10 | 0.866 | 43.6 |  | 0.865 | 43.6
NAME OF TEST OPERATOR: |  |  | JARDOT | [11 empty] | 100 | 2.21 | 38 |  | 2.22 | 38.1
NAME OF RESPONSIBLE: | [14 empty] | 1000 | 0.663 | 8.72 |  | 0.692 | 8.9
DATE OF TEST : |  |  | 16-07-2002 |  | TIME : |  | 10:00
[15 empty] | 10 | 0.864 | 87.2
[15 empty] | 100 | 2.22 | 76.1
[15 empty] | 1000 | 0.678 | 17.7
R[dc] of the Poles |  |  | ITP step 9a
I = | 1 | A | Apt 1 | [ext] |  | Apt 2 | [int]
Temp.* : | 21 | °C | Upper | Lower |  | Upper | Lower
Humidite: | 68 | % | [mW] | [mW] |  | [mW] | [mW]
Poles |  |  | 1516.369 | 1516.718 |  | 1515.881 | 1517.542
Poles [20°C] |  | * | 1510.3277 | 1510.6753 |  | 1509.8416 | 1511.496
D1 & D2 |  | * | 3021.0239 | mW |  | 3033.443 | mW
Magnet |  |  | * | 6042.3984 | mW
|  | Poles Nr. | JP 69 | JP 70 |  | JP 71 | JP 72
R[dc] of the Quench Heaters |  |  | ITP step 9b
|  |  | Apt 1 | [ext] |  | Apt 2 | [int]
|  |  | Left | Right |  | Left | Right
|  |  | [W] | [W] |  | [W] | [W]
D1 & D2 |  | * | 20.9643 | 21.1153 |  | 21.2188 | 20.9232
|  | * | 20.9105 | 21.1126 |  | 20.9123 | 21.0618
Capacitance |  |  | ITPstep 9d/e
[ Megger 1000V ; > 1'] |  |  | Apt 1 | [ext] |  | Apt 2 | [int]
QHs | --> Dipoles |  | 210 | nF |  | 210 | nF
D1 & D2 | --> Masse |  | 200 | nF |  | 200 | nF
Magnet | --> Masse |  | * | 330 | nF
ELECTRICAL TESTS OF DIPOLES
AFTER COLLARING
(WITH BEAM TUBE)
Serial Nr: | 000018 |  |  |  |  | Date: | 16-07-2002
INDUCTANCE L/Q[10Hz] |  |  | ITP step 9c
|  |  | Apt 1 | [ext] |  | Apt 2 | [int]
|  |  | Upper | Lower |  | Upper | Lower
|  |  | [mH] | [mH] |  | [mH] | [mH]
POLES |  | (L) | 21.8 | 21.8 |  | 21.8 | 21.8
|  | (Q) | 0.863 | 0.86 |  | 0.862 | 0.862
D1 & D2 |  | (L) | 43.6 | mH |  | 43.6 | mH
|  | (Q) | 0.866 |  |  | 0.865
Magnet |  |  | (L) | 87.2 | mH
|  |  | (Q) | 0.864
INDUCTANCE L/Q[100Hz] |  |  | ITP step 9c
|  |  | Apt 1 | [ext] |  | Apt 2 | [int]
|  |  | Upper | Lower |  | Upper | Lower
|  |  | [mH] | [mH] |  | [mH] | [mH]
POLES | * | (L) | 19 | 19 |  | 19 | 19
|  | (Q) | 2.21 | 2.21 |  | 2.21 | 2.22
D1 & D2 | * | (L) | 38 | mH |  | 38.1 | mH
|  | (Q) | 2.21 |  |  | 2.22
Magnet | * |  | (L) | 76.1 | mH
|  |  | (Q) | 2.22
INDUCTANCE L/Q[1.0KHz] |  |  | ITP step 9c
|  |  | Apt 1 | [ext] |  | Apt 2 | [int]
|  |  | Upper | Lower |  | Upper | Lower
|  |  | [mH] | [mH] |  | [mH] | [mH]
POLES | * | (L) | 4.37 | 4.35 |  | 4.48 | 4.45
|  | (Q) | 0.664 | 0.664 |  | 0.687 | 0.685
D1 & D2 | * | (L) | 8.72 | mH |  | 8.9 | mH
|  | (Q) | 0.663 |  |  | 0.692
Magnet | * |  | (L) | 17.7 | mH
|  |  | (Q) | 0.678
ELECTRICAL TESTS OF DIPOLES
AFTER COLLARING
Serial Nr: | 000018 |  | (WITH BEAM TUBE) |  |  | Date: | 16-07-2002
INSULATION RESISTANCE
Dipole D1 + QHs D1 ----> Masse * |  |  |  | 5.25 | GW |  | >1000MW
[V=1.0.KV, 1']
Dipole D2 + QHs D2 ----> Masse * |  |  |  | 5.15 | GW |  | >1000MW
[V=1.0.KV, 1']
| QHs D1(8x) D1 |  | * | 2.16 | GW |  | >1000MW
[V=1.0.KV, 1']
| QHs D2(8x) D2 |  | * | 2 | GW |  | >1000MW
[V=1.0.KV, 1']
DIPOLE 1
| POLE UP -----> POLE LW |  | * | 6.05 | GW |  | >1000MW
[V=1.0.KV, 30'']
DIPOLE 2
| POLE UP -----> POLE LW |  | * | 3.02 | GW |  | >1000MW
[V=1.0KV, 30'']
DIELECTRIC TESTS |  |  | ITP step 9f/h
Dipole D1 + QHs D1 ----> Masse * |  |  |  | 0.4 | µA
[V=6.0KV 5' ]
Dipole D2 + QHs D2 ----> Masse * |  |  |  | 0.7 | µA
[V=6.0KV 5' ]
| QHs D1(8x) D1 |  | * | 0.5 | µA
[V=3.0.KV 5' ]
| QHs D2(8x) D2 |  | * | 0.45 | µA
[V=3.0.KV 5' ]
DIPOLE 1
| POLE UP -----> POLE LW |  | * | 0.34 | µA
[V=3.KV 3']
DIPOLE 2
| POLE UP -----> POLE LW |  | * | 0.68 | µA
[V= 3KV 3']
DISCHARGE TEST |  |  | ITP step 9i
V = 100V/turn |  |  | Apt 1 | [ext] |  | Apt 2 | [int]
[C= 2µF] |  |  | Upper | Lower |  | Upper | Lower
|  |  | mS | mS |  | mS | mS
| Poles [4.0KV] | * | 0.88 | 0.872 |  | 0.878 | 0.876
| Dipoles D1 & D2 [4KV] * |  | 1.75 | mS | * | 1.78 | mS
| Magnet [4KV] |  | * | 2.7 | mS
| Quench Heaters |  | YT111 & 112 | YT121 & 122 |  | YT211 & 212 | YT221 & 222
| [V=1600KV] |  | 413 | 416 | µS | 420 | 413 | µS
| [C= 2µF] | Current | 38.5 | 38 | A | 38 | 39 | A
Apt1
Apt2
Up
Lw
Dip
Magnet
LHC/MMS TRACEABILITY INFORMATION