## Coils-Coll.
ELECTRICAL TESTS OF DIPOLES | [11 empty] | RAW_Data [Logger] | [5 empty] | RAW_Data [Gain Phase Analyser]
AFTER COLLARING
(WITH BEAM TUBES) | [9 empty] | [DataQHs_Cl] |  | [DataPoles_Cl]
[10 empty] | QHs |  | Poles | Poles | Poles | f | Q | L |  | Q | L
[10 empty] | [W] |  | [V] | [mW] | R20[mW] | [Hz] |  | [mH] |  |  | [mH]
MAIN CONTRACTOR : |  |  | ALSTOM |  | CONTRACT NUMBER : F301 |  |  |  | YT111 | 20.8427 | Magnet | 6.0244 | 6024.395 | 6036.4679 | 10 | 0.878 | 21.8 |  | 0.878 | 21.9
SUB CONTRACTOR : |  |  | Jeumont Industrie |  | CONTRACT NUMBER : F301 |  |  |  | YT112 | 20.3581 | Aperture1 | 3.0128 | 3012.801 | 3018.8387 | 100 | 2.23 | 19.1 |  | 2.25 | 19.1
[9 empty] | YT121 | 20.7938 | Aperture2 | 3.0117 | 3011.679 | 3011.679 | 1000 | 0.661 | 4.41 |  | 0.688 | 4.52
COMPONENT NAME : |  |  | Collared Coils | [5 empty] | YT122 | 20.2712 | Apt1 Pup | 1.5075 | 1507.527 | 1510.5481
CERN PART NUMBER : |  |  | HCMBB_A00101 |  | Serial Number : |  | 000020 |  | YT211 | 21.495 | Apt1 Plw | 1.5053 | 1505.336 | 1508.3527 | 10 | 0.878 | 21.8 |  | 0.877 | 21.8
[9 empty] | YT212 | 21.1937 | Apt2 Pup | 1.5067 | 1506.652 | 1509.6713 | 100 | 2.23 | 19 |  | 2.24 | 19
CERN INSPECTION & TEST PLAN NUMBER : ITP Step 9a to 9l |  |  |  |  | TEST NUMBER : |  | 9a to 9l |  | YT221 | 20.7986 | Apt2 Plw | 1.5052 | 1505.168 | 1508.1844 | 1000 | 0.666 | 4.4 |  | 0.708 | 4.52
NON CONFORMITY: |  |  | Yes/No |  | NON CONFORMITY: |  | Number |  | YT222 | 21.2682
[15 empty] | 10 | 0.881 | 43.7 |  | 0.881 | 43.7
NAME OF TEST OPERATOR: |  |  | HENRY | [11 empty] | 100 | 2.23 | 38.2 |  | 2.24 | 38.2
NAME OF RESPONSIBLE: | [14 empty] | 1000 | 0.659 | 8.79 |  | 0.693 | 9.01
DATE OF TEST : |  |  | 16/12/2002 |  | TIME :
[15 empty] | 10 | 0.883 | 87.5
[15 empty] | 100 | 2.24 | 76.5
[15 empty] | 1000 | 0.675 | 17.8
R[dc] of the Poles |  |  | ITP step 9a
I = | 1 | A | Apt 1 | [ext] |  | Apt 2 | [int]
Temp.* : | 19.5 | °C | Upper | Lower |  | Upper | Lower
Humidite: | 48 | % | [mW] | [mW] |  | [mW] | [mW]
Poles |  |  | 1507.527 | 1505.336 |  | 1506.652 | 1505.168
Poles [20°C] |  |  | 1510.5481 | 1508.3527 |  | 1509.6713 | 1508.1844
D1 & D2 |  |  | 3018.8387 | mW |  | 3011.679 | mW
Magnet |  |  |  | 6036.4679 | mW
|  | Poles Nr. | JP 77 | JP 78 |  | JP 79 | JP 80
R[dc] of the Quench Heaters |  |  | ITP step 9b
|  |  | Apt 1 | [ext] |  | Apt 2 | [int]
|  |  | Left | Right |  | Left | Right
|  |  | [W] | [W] |  | [W] | [W]
D1 & D2 |  |  | 20.8427 | 20.7938 |  | 21.495 | 20.7986
|  |  | 20.3581 | 20.2712 |  | 21.1937 | 21.2682
Capacitance |  |  | ITP step 9d & 9e
[ Megger 1000V ; > 1'] |  |  | Apt 1 | [ext] |  | Apt 2 | [int]
QHs -----> Dipoles |  |  | 220 | nF |  | 220 | nF
D1 & D2 -----> Ground |  |  | 210 | nF |  | 210 | nF
Magnet -----> Ground |  |  |  | 350 | nF
ELECTRICAL TESTS OF DIPOLES
AFTER COLLARING
(WITH BEAM TUBES)
Serial Nr: | 000020 |  |  |  |  | Date: | 16/12/2002
INDUCTANCE L/Q[10Hz] |  |  | ITP step 9c
|  |  | Apt 1 | [ext] |  | Apt 2 | [int]
|  |  | Upper | Lower |  | Upper | Lower
|  |  | [mH] | [mH] |  | [mH] | [mH]
POLES |  | (L) | 21.8 | 21.8 |  | 21.9 | 21.8
|  | (Q) | 0.878 | 0.878 |  | 0.878 | 0.877
D1 & D2 |  | (L) | 43.7 | mH |  | 43.7 | mH
|  | (Q) | 0.881 |  |  | 0.881
Magnet |  |  | (L) | 87.5 | mH
|  |  | (Q) | 0.883
INDUCTANCE L/Q[100Hz] |  |  | ITP step 9c
|  |  | Apt 1 | [ext] |  | Apt 2 | [int]
|  |  | Upper | Lower |  | Upper | Lower
|  |  | [mH] | [mH] |  | [mH] | [mH]
POLES |  | (L) | 19.1 | 19 |  | 19.1 | 19
|  | (Q) | 2.23 | 2.23 |  | 2.23 | 2.24
D1 & D2 |  | (L) | 38.2 | mH |  | 38.2 | mH
|  | (Q) | 2.23 |  |  | 2.24
Magnet |  |  | (L) | 76.5 | mH
|  |  | (Q) | 2.24
INDUCTANCE L/Q[1.0KHz] |  |  | ITP step 9c
|  |  | Apt 1 | [ext] |  | Apt 2 | [int]
|  |  | Upper | Lower |  | Upper | Lower
|  |  | [mH] | [mH] |  | [mH] | [mH]
POLES |  | (L) | 4.41 | 4.4 |  | 4.52 | 4.52
|  | (Q) | 0.661 | 0.666 |  | 0.688 | 0.708
D1 & D2 |  | (L) | 8.79 | mH |  | 9.01 | mH
|  | (Q) | 0.659 |  |  | 0.693
Magnet |  |  | (L) | 17.8 | mH
|  |  | (Q) | 0.675
ELECTRICAL TESTS OF DIPOLES
AFTER COLLARING
(WITH BEAM TUBES)
Serial Nr: | 000020 |  |  |  |  | Date: | 16/12/2002
INSULATION RESISTANCE
Dipole D1 + QHs D1 -----> Masse |  |  |  | 17.3 | GW |  | >1000MW
[V=1.0.KV, 1']
Dipole D2 + QHs D2 -----> Masse |  |  |  | 13.2 | GW |  | >1000MW
[V=1.0.KV, 1']
| QHs D1(8x) -----> D1 |  |  | 4.76 | GW |  | >1000MW
[V=1.0.KV, 1']
| QHs D2(8x) -----> D2 |  |  | 3.22 | GW |  | >1000MW
[V=1.0.KV, 1']
DIPOLE 1
| POLE UP ------> POLE LW |  |  | 14.8 | GW |  | >1000MW
[V=1.0.KV, 30'']
DIPOLE 2
| POLE UP ------> POLE LW |  |  | 10.4 | GW |  | >1000MW
[V=1.0KV, 30'']
DIELECTRIC TESTS |  |  | ITP step 9f to 9h
Dipole D1 + QHs D1 -----> Masse |  |  |  | 0.1 | µA |  | <15.0µA
[V=6.0KV 5' ]
Dipole D2 + QHs D2 -----> Masse |  |  |  | 0.1 | µA |  | <15.0µA
[V=6.0KV 5' ]
| QHs D1(8x) -----> D1 |  |  | 0.1 | µA |  | <10.0µA
[V=3.0.KV 5' ]
| QHs D2(8x) -----> D2 |  |  | 0.1 | µA |  | <10.0µA
[V=3.0.KV 5' ]
DIPOLE 1
| POLE UP -----> POLE LW |  |  | 0.1 | µA |  | <10.0µA
[V=3.KV 5']
DIPOLE 2
| POLE UP ------> POLE LW |  |  | 0.1 | µA |  | <10.0µA
[V= 3KV 5']
DISCHARGE TEST |  |  | ITP step 9i & 9l
V = 100V/turn |  |  | Apt 1 | [ext] |  | Apt 2 | [int]
[C= 2µF] |  |  | Upper | Lower |  | Upper | Lower
|  |  | mS | mS |  | mS | mS
| Poles [4.0KV] |  | 0.878 | 0.88 |  | 0.842 | 0.87
| Dipoles D1 & D2 [4KV] |  | 1.75 | mS |  | 1.79 | mS
| Magnet [4KV] |  |  | 2.7 | mS
| Quench Heaters |  | YT111 & 112 | YT121 & 122 |  | YT211 & 212 | YT221 & 222
| [V=1600KV] |  | 395 | 392 | µS | 393 | 404 | µS
| [C= 2µF] | Current | 38 | 37.5 | A | 36.5 | 38.5 | A
Apt1
Apt2
Up
Lw
Dip
Magnet
LHC/MMS TRACEABILITY INFORMATION