## Coils-Coll.
ELECTRICAL TESTS OF DIPOLES | [11 empty] | RAW_Data [Logger] | [5 empty] | RAW_Data [Gain Phase Analyser]
AFTER COLLARING
(WITH BEAM TUBES) | [9 empty] | [DataQHs_Cl] |  | [DataPoles_Cl]
[10 empty] | QHs |  | Poles | Poles | Poles | f | Q | L |  | Q | L
[10 empty] | [W] |  | [V] | [mW] | R20[mW] | [Hz] |  | [mH] |  |  | [mH]
MAIN CONTRACTOR : |  |  | ALSTOM |  | CONTRACT NUMBER : F461 |  |  |  | YT111 | 20.8184 | Magnet | 6.0179 | 6017.863 | 5993.8875 | 10 | 0.868 | 21.9 |  | 0.868 | 21.9
SUB CONTRACTOR : |  |  | Jeumont Industrie |  | CONTRACT NUMBER : F461 |  |  |  | YT112 | 20.7432 | Aperture1 | 3.0085 | 3008.529 | 2996.5428 | 100 | 2.2 | 19 |  | 2.2 | 19
[9 empty] | YT121 | 21.0701 | Aperture2 | 3.0093 | 3009.333 | 2997.3436 | 1000 | 0.656 | 4.33 |  | 0.682 | 4.44
COMPONENT NAME : |  |  | Collared Coils | [5 empty] | YT122 | 20.9379 | Apt1 Pup | 1.5049 | 1504.925 | 1498.9293
CERN PART NUMBER : |  |  | HCMBB_A00101 |  | Serial Number : |  | 000042 |  | YT211 | 20.9097 | Apt1 Plw | 1.5036 | 1503.602 | 1497.6116 | 10 | 0.867 | 21.8 |  | 0.868 | 21.9
[9 empty] | YT212 | 20.8379 | Apt2 Pup | 1.5042 | 1504.205 | 1498.2122 | 100 | 2.21 | 19 |  | 2.2 | 19
CERN INSPECTION & TEST PLAN NUMBER : ITP Step 9a to 9l |  |  |  |  | TEST NUMBER : |  | 9a to 9l |  | YT221 | 20.8268 | Apt2 Plw | 1.5051 | 1505.119 | 1499.1225 | 1000 | 0.66 | 4.32 |  | 0.702 | 4.45
NON CONFORMITY: |  |  | Yes/No |  | NON CONFORMITY: |  | Number |  | YT222 | 20.717
[15 empty] | 10 | 0.87 | 43.7 |  | 0.871 | 43.8
NAME OF TEST OPERATOR: |  |  | HENRY | [11 empty] | 100 | 2.2 | 38.1 |  | 2.21 | 38.1
NAME OF RESPONSIBLE: | [14 empty] | 1000 | 0.653 | 8.62 |  | 0.687 | 8.85
DATE OF TEST : |  |  | 27/05/2003 |  | TIME :
[15 empty] | 10 | 0.873 | 87.6
[15 empty] | 100 | 2.21 | 76.3
[15 empty] | 1000 | 0.669 | 17.5
R[dc] of the Poles |  |  | ITP step 9a
I = | 1 | A | Apt 1 | [ext] |  | Apt 2 | [int]
Temp.* : | 21 | °C | Upper | Lower |  | Upper | Lower
Humidite: | 59 | % | [mW] | [mW] |  | [mW] | [mW]
Poles |  |  | 1504.925 | 1503.602 |  | 1504.205 | 1505.119
Poles [20°C] |  |  | 1498.9293 | 1497.6116 |  | 1498.2122 | 1499.1225
D1 & D2 |  |  | 2996.5428 | mW |  | 2997.3436 | mW
Magnet |  |  |  | 5993.8875 | mW
|  | Poles Nr. | JP 169 | JP 170 |  | JP 171 | JP 172
R[dc] of the Quench Heaters |  |  | ITP step 9b
|  |  | Apt 1 | [ext] |  | Apt 2 | [int]
|  |  | Left | Right |  | Left | Right
|  |  | [W] | [W] |  | [W] | [W]
D1 & D2 |  |  | 20.8184 | 21.0701 |  | 20.9097 | 20.8268
|  |  | 20.7432 | 20.9379 |  | 20.8379 | 20.717
Capacitance |  |  | ITP step 9d & 9e
[ Megger 1000V ; > 1'] |  |  | Apt 1 | [ext] |  | Apt 2 | [int]
QHs -----> Dipoles |  |  | 200 | nF |  | 200 | nF
D1 & D2 -----> Ground |  |  | 190 | nF |  | 190 | nF
Magnet -----> Ground |  |  |  | 310 | nF
ELECTRICAL TESTS OF DIPOLES
AFTER COLLARING
(WITH BEAM TUBES)
Serial Nr: | 000042 |  |  |  |  | Date: | 27/05/2003
INDUCTANCE L/Q[10Hz] |  |  | ITP step 9c
|  |  | Apt 1 | [ext] |  | Apt 2 | [int]
|  |  | Upper | Lower |  | Upper | Lower
|  |  | [mH] | [mH] |  | [mH] | [mH]
POLES |  | (L) | 21.9 | 21.8 |  | 21.9 | 21.9
|  | (Q) | 0.868 | 0.867 |  | 0.868 | 0.868
D1 & D2 |  | (L) | 43.7 | mH |  | 43.8 | mH
|  | (Q) | 0.87 |  |  | 0.871
Magnet |  |  | (L) | 87.6 | mH
|  |  | (Q) | 0.873
INDUCTANCE L/Q[100Hz] |  |  | ITP step 9c
|  |  | Apt 1 | [ext] |  | Apt 2 | [int]
|  |  | Upper | Lower |  | Upper | Lower
|  |  | [mH] | [mH] |  | [mH] | [mH]
POLES |  | (L) | 19 | 19 |  | 19 | 19
|  | (Q) | 2.2 | 2.21 |  | 2.2 | 2.2
D1 & D2 |  | (L) | 38.1 | mH |  | 38.1 | mH
|  | (Q) | 2.2 |  |  | 2.21
Magnet |  |  | (L) | 76.3 | mH
|  |  | (Q) | 2.21
INDUCTANCE L/Q[1.0KHz] |  |  | ITP step 9c
|  |  | Apt 1 | [ext] |  | Apt 2 | [int]
|  |  | Upper | Lower |  | Upper | Lower
|  |  | [mH] | [mH] |  | [mH] | [mH]
POLES |  | (L) | 4.33 | 4.32 |  | 4.44 | 4.45
|  | (Q) | 0.656 | 0.66 |  | 0.682 | 0.702
D1 & D2 |  | (L) | 8.62 | mH |  | 8.85 | mH
|  | (Q) | 0.653 |  |  | 0.687
Magnet |  |  | (L) | 17.5 | mH
|  |  | (Q) | 0.669
ELECTRICAL TESTS OF DIPOLES
AFTER COLLARING
(WITH BEAM TUBES)
Serial Nr: | 000042 |  |  |  |  | Date: | 27/05/2003
INSULATION RESISTANCE
Dipole D1 + QHs D1 -----> Masse |  |  |  | 4.86 | GW |  | >1000MW
[V=1.0.KV, 1']
Dipole D2 + QHs D2 -----> Masse |  |  |  | 22.8 | GW |  | >1000MW
[V=1.0.KV, 1']
| QHs D1(8x) -----> D1 |  |  | 13.1 | GW |  | >1000MW
[V=1.0.KV, 1']
| QHs D2(8x) -----> D2 |  |  | 31.4 | GW |  | >1000MW
[V=1.0.KV, 1']
DIPOLE 1
| POLE UP ------> POLE LW |  |  | 39.8 | GW |  | >1000MW
[V=1.0.KV, 30'']
DIPOLE 2
| POLE UP ------> POLE LW |  |  | 42.2 | GW |  | >1000MW
[V=1.0KV, 30'']
DIELECTRIC TESTS |  |  | ITP step 9f to 9h
Dipole D1 + QHs D1 -----> Masse |  |  |  | 1.7 | µA |  | <15.0µA
[V=6.0KV 5' ]
Dipole D2 + QHs D2 -----> Masse |  |  |  | 0.4 | µA |  | <15.0µA
[V=6.0KV 5' ]
| QHs D1(8x) -----> D1 |  |  | 0.1 | µA |  | <10.0µA
[V=3.0.KV 5' ]
| QHs D2(8x) -----> D2 |  |  | 0.1 | µA |  | <10.0µA
[V=3.0.KV 5' ]
DIPOLE 1
| POLE UP -----> POLE LW |  |  | 0.1 | µA |  | <10.0µA
[V=3.KV 5']
DIPOLE 2
| POLE UP ------> POLE LW |  |  | 0.1 | µA |  | <10.0µA
[V= 3KV 5']
DISCHARGE TEST |  |  | ITP step 9i & 9l
V = 100V/turn |  |  | Apt 1 | [ext] |  | Apt 2 | [int]
[C= 2µF] |  |  | Upper | Lower |  | Upper | Lower
|  |  | mS | mS |  | mS | mS
| Poles [4.0KV] |  | 0.876 | 0.824 |  | 0.848 | 0.852
| Dipoles D1 & D2 [4KV] |  | 1.77 | mS |  | 1.75 | mS
| Magnet [4KV] |  |  | 2.62 | mS
| Quench Heaters |  | YT111 & 112 | YT121 & 122 |  | YT211 & 212 | YT221 & 222
| [V=1600KV] |  | 322 | 324 | µS | 317 | 312 | µS
| [C= 2µF] | Current | 38.5 | 37.5 | A | 39.5 | 38.5 | A
Apt1
Apt2
Up
Lw
Dip
Magnet
LHC/MMS TRACEABILITY INFORMATION