## Coils-Coll.
ELECTRICAL TESTS OF DIPOLES | [11 empty] | RAW_Data [Logger] | [5 empty] | RAW_Data [Gain Phase Analyser]
AFTER COLLARING
(WITH BEAM TUBES) | [9 empty] | [DataQHs_Cl] |  | [DataPoles_Cl]
[10 empty] | QHs |  | Poles | Poles | Poles | f | Q | L |  | Q | L
[10 empty] | [W] |  | [V] | [mW] | R20[mW] | [Hz] |  | [mH] |  |  | [mH]
MAIN CONTRACTOR : |  |  | ALSTOM |  | CONTRACT NUMBER : F461 |  |  |  | YT111 | 21.2757 | Magnet | 6.2211 | 6221.082 | 6004.9054 | 10 | 0.859 | 21.8 |  | 0.859 | 21.9
SUB CONTRACTOR : |  |  | Jeumont Industrie |  | CONTRACT NUMBER : F461 |  |  |  | YT112 | 21.5862 | Aperture1 | 3.1101 | 3110.148 | 3002.0734 | 100 | 2.2 | 19 |  | 2.21 | 19
[9 empty] | YT121 | 21.4336 | Aperture2 | 3.1109 | 3110.921 | 3110.921 | 1000 | 0.656 | 4.34 |  | 0.683 | 4.45
COMPONENT NAME : |  |  | Collared Coils | [5 empty] | YT122 | 21.4408 | Apt1 Pup | 1.5573 | 1557.266 | 1503.1525
CERN PART NUMBER : |  |  | HCMBB_A00101 |  | Serial Number : |  | 000044 |  | YT211 | 21.2038 | Apt1 Plw | 1.5529 | 1552.867 | 1498.9064 | 10 | 0.86 | 21.8 |  | 0.859 | 21.9
[9 empty] | YT212 | 21.6689 | Apt2 Pup | 1.5563 | 1556.326 | 1502.2452 | 100 | 2.2 | 18.9 |  | 2.2 | 19
CERN INSPECTION & TEST PLAN NUMBER : ITP Step 9a to 9l |  |  |  |  | TEST NUMBER : |  | 9a to 9l |  | YT221 | 21.3171 | Apt2 Plw | 1.5546 | 1554.566 | 1500.5463 | 1000 | 0.66 | 4.33 |  | 0.703 | 4.47
NON CONFORMITY: |  |  | Yes/No |  | NON CONFORMITY: |  | Number |  | YT222 | 21.0002
[15 empty] | 10 | 0.862 | 43.7 |  | 0.862 | 43.7
NAME OF TEST OPERATOR: |  |  | JARDOT | [11 empty] | 100 | 2.2 | 38 |  | 2.21 | 38
NAME OF RESPONSIBLE: | [14 empty] | 1000 | 0.656 | 8.66 |  | 0.688 | 8.88
DATE OF TEST : |  |  | 2003-07-03 |  | TIME :
[15 empty] | 10 | 0.863 | 87.5
[15 empty] | 100 | 2.21 | 76.2
[15 empty] | 1000 | 0.669 | 17.5
R[dc] of the Poles |  |  | ITP step 9a
I = | 1 | A | Apt 1 | [ext] |  | Apt 2 | [int]
Temp.* : | 29 | °C | Upper | Lower |  | Upper | Lower
Humidite: | 44 | % | [mW] | [mW] |  | [mW] | [mW]
Poles |  |  | 1557.266 | 1552.867 |  | 1556.326 | 1554.566
Poles [20°C] |  |  | 1503.1525 | 1498.9064 |  | 1502.2452 | 1500.5463
D1 & D2 |  |  | 3002.0734 | mW |  | 3110.921 | mW
Magnet |  |  |  | 6004.9054 | mW
|  | Poles Nr. | JP173 | JP176 |  | JP174 | JP175
R[dc] of the Quench Heaters |  |  | ITP step 9b
|  |  | Apt 1 | [ext] |  | Apt 2 | [int]
|  |  | Left | Right |  | Left | Right
|  |  | [W] | [W] |  | [W] | [W]
D1 & D2 |  |  | 21.2757 | 21.4336 |  | 21.2038 | 21.3171
|  |  | 21.5862 | 21.4408 |  | 21.6689 | 21.0002
Capacitance |  |  | ITP step 9d & 9e
[ Megger 1000V ; > 1'] |  |  | Apt 1 | [ext] |  | Apt 2 | [int]
QHs -----> Dipoles |  |  | 200 | nF |  | 190 | nF
D1 & D2 -----> Ground |  |  | 200 | nF |  | 200 | nF
Magnet -----> Ground |  |  |  | 330 | nF
ELECTRICAL TESTS OF DIPOLES
AFTER COLLARING
(WITH BEAM TUBES)
Serial Nr: | 000044 |  |  |  |  | Date: | 2003-07-03
INDUCTANCE L/Q[10Hz] |  |  | ITP step 9c
|  |  | Apt 1 | [ext] |  | Apt 2 | [int]
|  |  | Upper | Lower |  | Upper | Lower
|  |  | [mH] | [mH] |  | [mH] | [mH]
POLES |  | (L) | 21.8 | 21.8 |  | 21.9 | 21.9
|  | (Q) | 0.859 | 0.86 |  | 0.859 | 0.859
D1 & D2 |  | (L) | 43.7 | mH |  | 43.7 | mH
|  | (Q) | 0.862 |  |  | 0.862
Magnet |  |  | (L) | 87.5 | mH
|  |  | (Q) | 0.863
INDUCTANCE L/Q[100Hz] |  |  | ITP step 9c
|  |  | Apt 1 | [ext] |  | Apt 2 | [int]
|  |  | Upper | Lower |  | Upper | Lower
|  |  | [mH] | [mH] |  | [mH] | [mH]
POLES |  | (L) | 19 | 18.9 |  | 19 | 19
|  | (Q) | 2.2 | 2.2 |  | 2.2 | 2.2
D1 & D2 |  | (L) | 38 | mH |  | 38 | mH
|  | (Q) | 2.2 |  |  | 2.21
Magnet |  |  | (L) | 76.2 | mH
|  |  | (Q) | 2.21
INDUCTANCE L/Q[1.0KHz] |  |  | ITP step 9c
|  |  | Apt 1 | [ext] |  | Apt 2 | [int]
|  |  | Upper | Lower |  | Upper | Lower
|  |  | [mH] | [mH] |  | [mH] | [mH]
POLES |  | (L) | 4.34 | 4.33 |  | 4.45 | 4.47
|  | (Q) | 0.656 | 0.66 |  | 0.683 | 0.703
D1 & D2 |  | (L) | 8.66 | mH |  | 8.88 | mH
|  | (Q) | 0.656 |  |  | 0.688
Magnet |  |  | (L) | 17.5 | mH
|  |  | (Q) | 0.669
ELECTRICAL TESTS OF DIPOLES
AFTER COLLARING
(WITH BEAM TUBES)
Serial Nr: | 000044 |  |  |  |  | Date: | 2003-07-03
INSULATION RESISTANCE
Dipole D1 + QHs D1 -----> Masse |  |  |  | 23.8 | GW |  | >1000MW
[V=1.0.KV, 1']
Dipole D2 + QHs D2 -----> Masse |  |  |  | 31.4 | GW |  | >1000MW
[V=1.0.KV, 1']
| QHs D1(8x) -----> D1 |  |  | 12.6 | GW |  | >1000MW
[V=1.0.KV, 1']
| QHs D2(8x) -----> D2 |  |  | 20.2 | GW |  | >1000MW
[V=1.0.KV, 1']
DIPOLE 1
| POLE UP ------> POLE LW |  |  | 22.6 | GW |  | >1000MW
[V=1.0.KV, 30'']
DIPOLE 2
| POLE UP ------> POLE LW |  |  | 29.4 | GW |  | >1000MW
[V=1.0KV, 30'']
DIELECTRIC TESTS |  |  | ITP step 9f to 9h
Dipole D1 + QHs D1 -----> Masse |  |  |  | 0.5 | µA |  | <15.0µA
[V=6.0KV 5' ]
Dipole D2 + QHs D2 -----> Masse |  |  |  | 0.4 | µA |  | <15.0µA
[V=6.0KV 5' ]
| QHs D1(8x) -----> D1 |  |  | 0.1 | µA |  | <10.0µA
[V=3.0.KV 5' ]
| QHs D2(8x) -----> D2 |  |  | 0.2 | µA |  | <10.0µA
[V=3.0.KV 5' ]
DIPOLE 1
| POLE UP -----> POLE LW |  |  | 0.1 | µA |  | <10.0µA
[V=3.KV 5']
DIPOLE 2
| POLE UP ------> POLE LW |  |  | 0.1 | µA |  | <10.0µA
[V= 3KV 5']
DISCHARGE TEST |  |  | ITP step 9i & 9l
V = 100V/turn |  |  | Apt 1 | [ext] |  | Apt 2 | [int]
[C= 2µF] |  |  | Upper | Lower |  | Upper | Lower
|  |  | mS | mS |  | mS | mS
| Poles [4.0KV] |  | 0.87 | 0.87 |  | 0.872 | 0.868
| Dipoles D1 & D2 [4KV] |  | 1.78 | mS |  | 1.78 | mS
| Magnet [4KV] |  |  | 2.66 | mS
| Quench Heaters |  | YT111 & 112 | YT121 & 122 |  | YT211 & 212 | YT221 & 222
| [V=1600KV] |  | 370 | 357 | µS | 354 | 339 | µS
| [C= 2µF] | Current | 37 | 37 | A | 38 | 37 | A
Apt1
Apt2
Up
Lw
Dip
Magnet
LHC/MMS TRACEABILITY INFORMATION