## 2071
|  |  | ELECTRICAL TESTS OF DIPOLES | [8 empty] | RAW_Data [Logger] | [5 empty] | RAW_Data [Gain Phase Analyser]
AFTER COLLARING
|  |  | (WITH BEAM TUBES) | [6 empty] | [DataQHs_Cl] |  | [DataPoles_Cl]
[10 empty] | QHs |  | Poles | Poles | Poles | f | Q | L |  | Q | L
[10 empty] | [W] |  | [V] | [mW] | R20[mW] | [Hz] |  | [mH] |  |  | [mH]
MAIN CONTRACTOR : |  |  | ANSALDO SUPERCONDUTTORI s.p.a. |  | CONTRACT NUMBER : F462 |  |  |  | YT111 | 20.8199 | Magnet | 6.1622 | 6162.152 | 6149.8523 | 10 | 0.889 | 22.1 |  | 0.89 | 22.1
SUB CONTRACTOR : | [8 empty] | YT112 | 20.4107 | Aperture1 | 3.0805 | 3080.491 | 3074.3423 | 100 | 4.51 | 21.6 |  | 4.56 | 21.5
[9 empty] | YT121 | 20.7466 | Aperture2 | 3.0817 | 3081.657 | 3075.506 | 1000 | 1.6 | 14.7 |  | 1.6 | 14.7
COMPONENT NAME : |  |  | Collared Coils | [5 empty] | YT122 | 20.3986 | Apt1 Pup | 1.5394 | 1539.384 | 1536.3114
CERN PART NUMBER : |  |  | HCMBB_A001 |  | Serial Number : |  | 2071 |  | YT211 | 20.6623 | Apt1 Plw | 1.5411 | 1541.108 | 1538.0319 | 10 | 0.887 | 22 |  | 0.877 | 22.1
[9 empty] | YT212 | 20.3222 | Apt2 Pup | 1.5403 | 1540.27 | 1537.1956 | 100 | 4.56 | 21.5 |  | 4.55 | 21.5
CERN INSPECTION & TEST PLAN NUMBER : 9a To 9i |  |  |  |  | TEST NUMBER : |  | 9a to 9i |  | YT221 | 20.4318 | Apt2 Plw | 1.5414 | 1541.38 | 1538.3034 | 1000 | 1.62 | 14.5 |  | 1.62 | 14.5
NON CONFORMITY: |  |  | No |  | NON CONFORMITY: |  | Number |  | YT222 | 20.3573
[15 empty] | 10 | 0.885 | 44 |  | 0.886 | 44
NAME OF TEST OPERATOR: |  |  | M.Levrero | [11 empty] | 100 | 4.53 | 42.9 |  | 4.5 | 43
NAME OF RESPONSIBLE: |  |  | B.Caserza | [11 empty] | 1000 | 1.6 | 29 |  | 1.6 | 29.1
DATE OF TEST : |  |  | 2004-02-19 |  | TIME : |  | 10:00
[15 empty] | 10 | 0.885 | 87.9
[15 empty] | 100 | 4.55 | 86
[15 empty] | 1000 | 1.6 | 58.2
R[dc] of the Poles |  |  | ITP step 9a
I = | 1 | A | Apt 1 | [ext] |  | Apt 2 | [int]
Temp.* : | 20.5 | °C | Upper | Lower |  | Upper | Lower
Humidite: | 34 | % | [mW] | [mW] |  | [mW] | [mW]
Poles |  |  | 1539.384 | 1541.108 |  | 1540.27 | 1541.38
Poles [20°C] |  | * | 1536.3114 | 1538.0319 |  | 1537.1956 | 1538.3034
D1 & D2 |  | * | 3074.3423 | mW |  | 3075.506 | mW
Magnet |  |  | * | 6149.8523 | mW
|  | Poles Nr. | 02P00282 | 02P00283 |  | 02P00284 | 02P00285
R[dc] of the Quench Heaters |  |  | ITP step 9b
|  |  | Apt 1 | [ext] |  | Apt 2 | [int]
|  |  | Left | Right |  | Left | Right
|  |  | [W] | [W] |  | [W] | [W]
D1 & D2 |  | * | 20.8199 | 20.7466 |  | 20.6623 | 20.4318
|  | * | 20.4107 | 20.3986 |  | 20.3222 | 20.3573
Capacitance |  |  | ITPstep 9d/e
[ Megger 100V ; > 1'] |  |  | Apt 1 | [ext] |  | Apt 2 | [int]
QHs | --> Dipoles |  | 190 | nF |  | 200 | nF
D1 & D2 | --> Masse |  | 190 | nF |  | 190 | nF
Magnet | --> Masse |  | * | 390 | nF
ELECTRICAL TESTS OF DIPOLES
AFTER COLLARING
(WITH BEAM TUBE)
INDUCTANCE L/Q[10Hz] |  |  | ITP step 9c
|  |  | Apt 1 | [ext] |  | Apt 2 | [int]
|  |  | Upper | Lower |  | Upper | Lower
|  |  | [mH] | [mH] |  | [mH] | [mH]
POLES |  | (L) | 22.1 | 22 |  | 22.1 | 22.1
|  | (Q) | 0.889 | 0.887 |  | 0.89 | 0.877
D1 & D2 |  | (L) | 44 | mH |  | 44 | mH
|  | (Q) | 0.885 |  |  | 0.886
Magnet |  |  | (L) | 87.9 | mH
|  |  | (Q) | 0.885
INDUCTANCE L/Q[100Hz] |  |  | ITP step 9c
|  |  | Apt 1 | [ext] |  | Apt 2 | [int]
|  |  | Upper | Lower |  | Upper | Lower
|  |  | [mH] | [mH] |  | [mH] | [mH]
POLES | * | (L) | 21.6 | 21.5 |  | 21.5 | 21.5
|  | (Q) | 4.51 | 4.56 |  | S16 | 4.55
D1 & D2 | * | (L) | 42.9 | mH |  | 43 | mH
|  | (Q) | 4.53 |  |  | 4.5
Magnet | * |  | (L) | 86 | mH
|  |  | (Q) | 4.55
INDUCTANCE L/Q[1.0KHz] |  |  | ITP step 9c
|  |  | Apt 1 | [ext] |  | Apt 2 | [int]
|  |  | Upper | Lower |  | Upper | Lower
|  |  | [mH] | [mH] |  | [mH] | [mH]
POLES | * | (L) | 14.7 | 14.5 |  | 14.7 | 14.5
|  | (Q) | 1.6 | 1.62 |  | 1.6 | 1.62
D1 & D2 | * | (L) | 29 | mH |  | 29.1 | mH
|  | (Q) | 1.6 |  |  | 1.6
Magnet | * |  | (L) | 58.2 | mH
|  |  | (Q) | 1.6
ELECTRICAL TESTS OF DIPOLES
AFTER COLLARING
(WITH BEAM TUBE)
INSULATION RESISTANCE
Dipole D1 + QHs D1 ----> Masse * |  |  |  | 35.8 | GW |  | >1000MW
[V=1.0.KV, 60'']
Dipole D2 + QHs D2 ----> Masse * |  |  |  | 59.5 | GW |  | >1000MW
[V=1.0.KV, 60'']
| QHs D1(8x) D1 |  | * | 20 | GW |  | >1000MW
[V=1.0.KV, 60'']
| QHs D2(8x) D2 |  | * | 21.4 | GW |  | >1000MW
[V=1.0.KV, 60'']
DIPOLE 1
| POLE UP -----> POLE LW |  | * | 75 | GW |  | >1000MW
[V=1.0.KV, 60'']
DIPOLE 2
| POLE UP -----> POLE LW |  | * | 65 | GW |  | >1000MW
DIELECTRIC TESTS |  |  | ITP step 9f/h
Dipole D1 + QHs D1 ----> Masse * |  |  |  | 0.1 | µA |  | < 20 µA
[V=5.0KV 5' ]
Dipole D2 + QHs D2 ----> Masse * |  |  |  | 0.1 | µA |  | < 20 µA
[V=5.0KV 5' ]
| QHs D1(8x) D1 |  | * | 0.1 | µA |  | < 20 µA
[V=3.0.KV 5' ]
| QHs D2(8x) D2 |  | * | 0.1 | µA |  | < 20 µA
[V=3.0.KV 5' ]
DIPOLE 1
| POLE UP -----> POLE LW |  | * | 0.5 | µA |  | < 20 µA
[V=3.0.KV 5' ]
DIPOLE 2
| POLE UP -----> POLE LW |  | * | 0.1 | µA |  | < 20 µA
[V=3.0.KV 5' ]
DISCHARGE TEST |  |  | ITP step 9i
V = 100V/turn |  |  | Apt 1 | [ext] |  | Apt 2 | [int]
[C= 2µF] |  |  | Upper | Lower |  | Upper | Lower
|  |  | mS | mS |  | mS | mS
| Poles [4.0KV] | * | 0.984 | 0.975 |  | 0.94 | 0.972
| Dipoles D1 & D2 [4KV] * |  | 1.72 | mS | * | 1.69 | mS
| Magnet [4KV] |  | * | 2.56 | mS
| Quench Heaters |  | YT111 & 112 | YT121 & 122 |  | YT211 & 212 | YT221 & 222
| [V=850V] |  | 1174 / 1121 | 1099 / 1131 | µS | 1159 / 1114 | 1131 / 1109 | µS
| [C= 7mF] | Current | 39.7 / 40.4 | 39.7 / 40.4 | A | 39.9 / 40.5 | 39.9 / 39.9 | A
Insul. Resistance All QHs --> Masse |  |  |  | 23.6 | GW |  | >1000MW
[V=3.0.KV, 60'']
Insul. Resistance All QHs ---> Magnet |  |  |  | 9.2 | GW |  | >1000MW
[V=3.0.KV, 60'']
Apt1
Apt2
Up
Lw
Dip
Magnet
LHC/MMS TRACEABILITY INFORMATION

## 02P00282
ELECTRICAL TESTS OF POLES
LHC/MMS TRACEABILITY |  |  |  |  | INFORMATION
MAIN CONTRACTOR : |  |  | ANSALDO SUPERCONDUTTORI s.p.a. |  | CONTRACT NUMBER : |  | F462
SUB CONTRACTOR : |  |  |  |  | CONTRACT NUMBER :
COMPONENT NAME : |  |  | POLE
CERN PART NUMBER : |  |  | HCMB__A0010 |  | Serial Number : |  | 02P00282
CERN INSPECTION & TEST PLAN NUMBER |  |  | ITP Step 10,11,12,13,14,&14a |  | TEST NUMBER : |  | 10,11,12,13,14&14a
NON CONFORMITY : |  |  | <No> |  | NON-CONFORMITY NUMBER : |  | <Number>
NAME OF TEST OPERATOR : |  |  | A.Menegatti
NAME OF RESPONSIBLE : |  |  | Bruno Caserza
DATE OF TEST: |  |  | 2004-01-17 |  | TIME: |  | 8
Cable "I" Number : |  |  | 01B10309D |  |  | Serial Number "I" | 02I00285
Cable "O" Number : |  |  | 02K18601D |  |  | Serial Number "O" | 02E00285
INSULATION RESISTANCE
Before splice soldering | [6 empty] | ITP step 10
INNER LAYER --> OUTER LAYER |  |  |  |  | 63500 | MW | >1000MW
[V= 1KV 30"]
R[dc] of the Pole
I = | 1 | A |  |  |  |  | ITP step 11
Temp.* : | 24.2 | °C |  |  | 1521 | mV
| POLE |  |  |  | 1521 | mW
| POLE [R20] |  |  |  | 1497.1062 | mW
R[dc] of the Splice
I = | 30 | A |  |  |  |  | ITP step 12
Temp.* : | 20.9 | °C |  |  | 1.753 | mV
| Splice |  |  |  | 58.2237 | µW
INDUCTANCE
[Value from gain phase analyser] | [6 empty] | ITP step 14a
[5 empty] | L | Q
[mH]
| POLE |  |  | 10Hz | 14.04 | 0.568
|  |  |  | 100Hz | 13.84 | 4.84
|  |  |  | 1000Hz | 12.9 | 14.48
DISCHARGE TEST
Whitout Strain | [6 empty] | ITP step 13
V = 100V/turn |  |  |  | T | 1046 | µS [Reference Pole]
| POLE | [4KV; 10 puls] |  | T | 1044 | µS
[Whith Strain [120 N /mm2 straight part and the stress fades down in the ends] | [6 empty] | ITP step 14
V = 120V/turn
| POLE |  |  | C.side T | 1048 | µS
|  |  |  | N.C. side T | 1048 | µS
[4.8KV; 10 puls]
LHC/MMS TRACEABILITY INFORMATION

## 02I00285
ELECTRICAL TESTS OF LAYERS
LHC/MMS TRACEABILITY |  |  |  |  | INFORMATION
MAIN CONTRACTOR : |  |  | ANSALDO SUPERCONDUTTORI s.p.a. |  | CONTRACT NUMBER |  | F462
SUB CONTRACTOR : |  |  |  |  | CONTRACT NUMBER
COMPONENT NAME : |  |  | INNER LAYER
CERN PART NUMBER : |  |  | HCMB__A0011 |  | Serial Number : |  | 02I00285
CERN INSPECTION & TEST PLAN NUMBER: |  |  | ITP Step 3,4,5,6&9 |  | TEST NUMBER : |  | 3,4,5,et 6
NON CONFORMITY : |  |  | </No> |  | NON-CONFORMITY NUMBER |  | <Number>
NAME OF TEST OPERATOR : |  |  | Alessio Rocca
NAME OF RESPONSIBLE |  |  | Bruno Caserza
DATE OF TEST: |  |  | 2003-11-04 |  | TIME: |  | 15.1
Cable "I" Number : |  |  | 01B10309D
R[dc] of the LAYER
I = | 1 | A |  |  |  |  | ITP step 3
Temp.* : | 20.7 | °C
[5 empty] | 489 | mV
| Inner LAYER |  |  |  | 489 | mW
| Inner LAYER[R20] |  |  |  | 487.7027 | mW
INDUCTANCE | [6 empty] | ITP step 4
[Value from gain phase analyser] | [6 empty] | ITP step 4
[5 empty] | L | Q
[mH]
| Inner LAYER |  |  | 10Hz | 1.88 | 0.237
|  |  |  | 100Hz | 1.87 | 2.29
|  |  |  | 1000Hz | 1.81 | 12.71
INSULATION RESISTANCE | [6 empty] | ITP step 6
| [Copper wedges] | [5 empty] | ITP step 6
| Left side |  |  |  | 45000 | MW
| Right side |  |  |  | 66000 | MW
[V = 500V 30"]
DISCHARGE TEST
Whitout Strain | [6 empty] | ITP step 5
V = 120Vturn |  |  |  | T | 393 | µS [Reference layer]
| Inner LAYER [1.5KV ; 10puls] |  |  | T | 386 | µS
[Whith Strain [120 N /mm2 straight part and the stress fades down in the ends] | [6 empty] | ITP step 9
V = 120Vturn
| Inner LAYER |  |  | C.side T |  | µS
| [1.8KV ; 10puls] |  |  | N.C. side T |  | µS
LHC/MMS TRACEABILITY INFORMATION

## 02E00285
ELECTRICAL TESTS OF LAYERS
LHC/MMS TRACEABILITY |  |  |  |  | INFORMATION
MAIN CONTRACTOR : |  |  | ANSALDO SUPERCONDUTTORI s.p.a. |  | CONTRACT NUMBER |  | F462
SUB CONTRACTOR : |  |  |  |  | CONTRACT NUMBER
COMPONENT NAME |  |  | OUTER LAYER
CERN PART NUMBER : |  |  | HCMB__A0012 |  | Serial Number : |  | 02E00285
CERN INSPECTION & TEST PLAN NUMBER |  |  | ITP Step 3,4,5,6&9 |  | TEST NUMBER : |  | 3,4,5,et 6
NON CONFORMITY : |  |  | <No> |  | NON-CONFORMITY NUMBER |  | <Number>
NAME OF TEST OPERATOR : |  |  | A.Menegatti
NAME OF RESPONSIBLE |  |  | Bruno Caserza
DATE OF TEST: |  |  | 2003-11-03 |  | TIME: |  | 11.2
Cable "O" Number : |  |  | 02K18601D
R[dc] of the LAYER
I = | 1 | A |  |  |  |  | ITP step 3
Temp.* : | 21 | °C
[5 empty] | 1033 | mV
| Outer LAYER |  |  |  | 1033 | mW
| Outer LAYER[R20] |  |  |  | 1029.0895 | mW
INDUCTANCE
[Value from gain phase analyser] | [6 empty] | ITP step 4
[5 empty] | L | Q
[mH]
| Outer LAYER |  |  | 10Hz | 6.66 | 0.401
|  |  |  | 100Hz | 6.64 | 3.98
|  |  |  | 1000Hz | 6.55 | 24.98
INSULATION RESISTANCE
| [Copper wedges] | [5 empty] | ITP step 6
| Left side |  |  |  | 49000 | MW
| Right side |  |  |  | 87000 | MW
[V = 500V 30"]
DISCHARGE TEST
[ Whithout Strain] | [6 empty] | ITP step 5
V = 120V/turn |  |  |  | T | 744 | µS [Reference layer]
| Outer LAYER [3.0KV ; 10puls] |  |  | T | 736 | µS
[Whith Strain [120 N /mm2 straight part and the stress fades down in the ends] | [6 empty] | ITP step 9
V = 120V/turn
| Outer LAYER |  |  | C.side T |  | µS
|  |  |  | N.C. side T |  | µS
[3.0KV ; 10puls]
LHC/MMS TRACEABILITY INFORMATION

## 02P00283
ELECTRICAL TESTS OF POLES
LHC/MMS TRACEABILITY |  |  |  |  | INFORMATION
MAIN CONTRACTOR : |  |  | ANSALDO SUPERCONDUTTORI s.p.a. |  | CONTRACT NUMBER : |  | F462
SUB CONTRACTOR : |  |  |  |  | CONTRACT NUMBER :
COMPONENT NAME : |  |  | POLE
CERN PART NUMBER : |  |  | HCMB__A0010 |  | Serial Number : |  | 02P00283
CERN INSPECTION & TEST PLAN NUMBER |  |  | ITP Step 10,11,12,13,14,&14a |  | TEST NUMBER : |  | 10,11,12,13,14&14a
NON CONFORMITY : |  |  | <No> |  | NON-CONFORMITY NUMBER : |  | <Number>
NAME OF TEST OPERATOR : |  |  | A.Menegatti
NAME OF RESPONSIBLE : |  |  | Bruno Caserza
DATE OF TEST: |  |  | 2004-01-19 |  | TIME: |  | 18.4
Cable "I" Number : |  |  | 01B10309C |  |  | Serial Number "I" | 02I00286
Cable "O" Number : |  |  | 02K18601C |  |  | Serial Number "O" | 02E00286
INSULATION RESISTANCE
Before splice soldering | [6 empty] | ITP step 10
INNER LAYER --> OUTER LAYER |  |  |  |  | 204000 | MW | >1000MW
[V= 1KV 30"]
R[dc] of the Pole
I = | 1 | A |  |  |  |  | ITP step 11
Temp.* : | 23.4 | °C |  |  | 1523 | mV
| POLE |  |  |  | 1523 | mW
| POLE [R20] |  |  |  | 1503.5738 | mW
R[dc] of the Splice
I = | 30 | A |  |  |  |  | ITP step 12
Temp.* : | 23 | °C |  |  | 1.734 | mV
| Splice |  |  |  | 57.1146 | µW
INDUCTANCE
[Value from gain phase analyser] | [6 empty] | ITP step 14a
[5 empty] | L | Q
[mH]
| POLE |  |  | 10Hz | 14.21 | 0.577
|  |  |  | 100Hz | 13.96 | 4.83
|  |  |  | 1000Hz | 12.93 | 14.29
DISCHARGE TEST
Whitout Strain | [6 empty] | ITP step 13
V = 100V/turn |  |  |  | T | 1046 | µS [Reference Pole]
| POLE | [4KV; 10 puls] |  | T | 1051 | µS
[Whith Strain [120 N /mm2 straight part and the stress fades down in the ends] | [6 empty] | ITP step 14
V = 120V/turn
| POLE |  |  | C.side T | 1048 | µS
|  |  |  | N.C. side T | 1056 | µS
[4.8KV; 10 puls]
LHC/MMS TRACEABILITY INFORMATION

## 02I00286
ELECTRICAL TESTS OF LAYERS
LHC/MMS TRACEABILITY |  |  |  |  | INFORMATION
MAIN CONTRACTOR : |  |  | ANSALDO SUPERCONDUTTORI s.p.a. |  | CONTRACT NUMBER |  | F462
SUB CONTRACTOR : |  |  |  |  | CONTRACT NUMBER
COMPONENT NAME : |  |  | INNER LAYER
CERN PART NUMBER : |  |  | HCMB__A0011 |  | Serial Number : |  | 02I00286
CERN INSPECTION & TEST PLAN NUMBER: |  |  | ITP Step 3,4,5,6&9 |  | TEST NUMBER : |  | 3,4,5,et 6
NON CONFORMITY : |  |  | </No> |  | NON-CONFORMITY NUMBER |  | <Number>
NAME OF TEST OPERATOR : |  |  | A.Menegatti
NAME OF RESPONSIBLE |  |  | Bruno Caserza
DATE OF TEST: |  |  | 2003-11-05 |  | TIME: |  | 7
Cable "I" Number : |  |  | 01B10309C
R[dc] of the LAYER
I = | 1 | A |  |  |  |  | ITP step 3
Temp.* : | 17.8 | °C
[5 empty] | 486 | mV
| Inner LAYER |  |  |  | 486 | mW
| Inner LAYER[R20] |  |  |  | 490.0972 | mW
INDUCTANCE | [6 empty] | ITP step 4
[Value from gain phase analyser] | [6 empty] | ITP step 4
[5 empty] | L | Q
[mH]
| Inner LAYER |  |  | 10Hz | 1.88 | 0.239
|  |  |  | 100Hz | 1.87 | 2.32
|  |  |  | 1000Hz | 1.81 | 12.9
INSULATION RESISTANCE | [6 empty] | ITP step 6
| [Copper wedges] | [5 empty] | ITP step 6
| Left side |  |  |  | 20000 | MW
| Right side |  |  |  | 24000 | MW
[V = 500V 30"]
DISCHARGE TEST
Whitout Strain | [6 empty] | ITP step 5
V = 120Vturn |  |  |  | T | 393 | µS [Reference layer]
| Inner LAYER [1.5KV ; 10puls] |  |  | T | 386 | µS
[Whith Strain [120 N /mm2 straight part and the stress fades down in the ends] | [6 empty] | ITP step 9
V = 120Vturn
| Inner LAYER |  |  | C.side T |  | µS
| [1.8KV ; 10puls] |  |  | N.C. side T |  | µS
LHC/MMS TRACEABILITY INFORMATION

## 02E00286
ELECTRICAL TESTS OF LAYERS
LHC/MMS TRACEABILITY |  |  |  |  | INFORMATION
MAIN CONTRACTOR : |  |  | ANSALDO SUPERCONDUTTORI s.p.a. |  | CONTRACT NUMBER |  | F462
SUB CONTRACTOR : |  |  |  |  | CONTRACT NUMBER
COMPONENT NAME |  |  | OUTER LAYER
CERN PART NUMBER : |  |  | HCMB__A0012 |  | Serial Number : |  | 02E00286
CERN INSPECTION & TEST PLAN NUMBER |  |  | ITP Step 3,4,5,6&9 |  | TEST NUMBER : |  | 3,4,5,et 6
NON CONFORMITY : |  |  | <No> |  | NON-CONFORMITY NUMBER |  | <Number>
NAME OF TEST OPERATOR : |  |  | A.Menegatti
NAME OF RESPONSIBLE |  |  | Bruno Caserza
DATE OF TEST: |  |  | 2003-11-05 |  | TIME: |  | 7.4
Cable "O" Number : |  |  | 02K18601C
R[dc] of the LAYER
I = | 1 | A |  |  |  |  | ITP step 3
Temp.* : | 18 | °C
[5 empty] | 1020 | mV
| Outer LAYER |  |  |  | 1020 | mW
| Outer LAYER[R20] |  |  |  | 1027.8114 | mW
INDUCTANCE
[Value from gain phase analyser] | [6 empty] | ITP step 4
[5 empty] | L | Q
[mH]
| Outer LAYER |  |  | 10Hz | 6.65 | 0.406
|  |  |  | 100Hz | 6.62 | 3.93
|  |  |  | 1000Hz | 6.54 | 26.65
INSULATION RESISTANCE
| [Copper wedges] | [5 empty] | ITP step 6
| Left side |  |  |  | 91000 | MW
| Right side |  |  |  | 67000 | MW
[V = 500V 30"]
DISCHARGE TEST
[ Whithout Strain] | [6 empty] | ITP step 5
V = 120V/turn |  |  |  | T | 744 | µS [Reference layer]
| Outer LAYER [3.0KV ; 10puls] |  |  | T | 740 | µS
[Whith Strain [120 N /mm2 straight part and the stress fades down in the ends] | [6 empty] | ITP step 9
V = 120V/turn
| Outer LAYER |  |  | C.side T |  | µS
|  |  |  | N.C. side T |  | µS
[3.0KV ; 10puls]
LHC/MMS TRACEABILITY INFORMATION

## 02P00284
ELECTRICAL TESTS OF POLES
LHC/MMS TRACEABILITY |  |  |  |  | INFORMATION
MAIN CONTRACTOR : |  |  | ANSALDO SUPERCONDUTTORI s.p.a. |  | CONTRACT NUMBER : |  | F462
SUB CONTRACTOR : |  |  |  |  | CONTRACT NUMBER :
COMPONENT NAME : |  |  | POLE
CERN PART NUMBER : |  |  | HCMB__A0010 |  | Serial Number : |  | 02P00284
CERN INSPECTION & TEST PLAN NUMBER |  |  | ITP Step 10,11,12,13,14,&14a |  | TEST NUMBER : |  | 10,11,12,13,14&14a
NON CONFORMITY : |  |  | <No> |  | NON-CONFORMITY NUMBER : |  | <Number>
NAME OF TEST OPERATOR : |  |  | A.Menegatti
NAME OF RESPONSIBLE : |  |  | Bruno Caserza
DATE OF TEST: |  |  | 2004-01-16 |  | TIME: |  | 20.3
Cable "I" Number : |  |  | 01B10309B |  |  | Serial Number "I" | 02I00287
Cable "O" Number : |  |  | 02K18601B |  |  | Serial Number "O" | 02E00287
INSULATION RESISTANCE
Before splice soldering | [6 empty] | ITP step 10
INNER LAYER --> OUTER LAYER |  |  |  |  | 169000 | MW | >1000MW
[V= 1KV 30"]
R[dc] of the Pole
I = | 1 | A |  |  |  |  | ITP step 11
Temp.* : | 24.7 | °C |  |  | 1549 | mV
| POLE |  |  |  | 1549 | mW
| POLE [R20] |  |  |  | 1521.8203 | mW
R[dc] of the Splice
I = | 30 | A |  |  |  |  | ITP step 12
Temp.* : | 17 | °C |  |  | 1.833 | mV
| Splice |  |  |  | 61.8421 | µW
INDUCTANCE
[Value from gain phase analyser] | [6 empty] | ITP step 14a
[5 empty] | L | Q
[mH]
| POLE |  |  | 10Hz | 14.01 | 0.562
|  |  |  | 100Hz | 13.82 | 4.78
|  |  |  | 1000Hz | 12.83 | 14.26
DISCHARGE TEST
Whitout Strain | [6 empty] | ITP step 13
V = 100V/turn |  |  |  | T | 1046 | µS [Reference Pole]
| POLE | [4KV; 10 puls] |  | T | 1042 | µS
[Whith Strain [120 N /mm2 straight part and the stress fades down in the ends] | [6 empty] | ITP step 14
V = 120V/turn
| POLE |  |  | C.side T | 1044 | µS
|  |  |  | N.C. side T | 1056 | µS
[4.8KV; 10 puls]
LHC/MMS TRACEABILITY INFORMATION

## 02I00287
ELECTRICAL TESTS OF LAYERS
LHC/MMS TRACEABILITY |  |  |  |  | INFORMATION
MAIN CONTRACTOR : |  |  | ANSALDO SUPERCONDUTTORI s.p.a. |  | CONTRACT NUMBER |  | F462
SUB CONTRACTOR : |  |  |  |  | CONTRACT NUMBER
COMPONENT NAME : |  |  | INNER LAYER
CERN PART NUMBER : |  |  | HCMB__A0011 |  | Serial Number : |  | 02I00287
CERN INSPECTION & TEST PLAN NUMBER: |  |  | ITP Step 3,4,5,6&9 |  | TEST NUMBER : |  | 3,4,5,et 6
NON CONFORMITY : |  |  | </No> |  | NON-CONFORMITY NUMBER |  | <Number>
NAME OF TEST OPERATOR : |  |  | A.Menegatti
NAME OF RESPONSIBLE |  |  | Bruno Caserza
DATE OF TEST: |  |  | 2003-11-05 |  | TIME: |  | 7.15
Cable "I" Number : |  |  | 01B10309B
R[dc] of the LAYER
I = | 1 | A |  |  |  |  | ITP step 3
Temp.* : | 17.8 | °C
[5 empty] | 488 | mV
| Inner LAYER |  |  |  | 488 | mW
| Inner LAYER[R20] |  |  |  | 492.1141 | mW
INDUCTANCE | [6 empty] | ITP step 4
[Value from gain phase analyser] | [6 empty] | ITP step 4
[5 empty] | L | Q
[mH]
| Inner LAYER |  |  | 10Hz | 1.87 | 0.239
|  |  |  | 100Hz | 1.87 | 2.31
|  |  |  | 1000Hz | 1.81 | 12.59
INSULATION RESISTANCE | [6 empty] | ITP step 6
| [Copper wedges] | [5 empty] | ITP step 6
| Left side |  |  |  | 68000 | MW
| Right side |  |  |  | 59000 | MW
[V = 500V 30"]
DISCHARGE TEST
Whitout Strain | [6 empty] | ITP step 5
V = 120Vturn |  |  |  | T | 393 | µS [Reference layer]
| Inner LAYER [1.5KV ; 10puls] |  |  | T | 386 | µS
[Whith Strain [120 N /mm2 straight part and the stress fades down in the ends] | [6 empty] | ITP step 9
V = 120Vturn
| Inner LAYER |  |  | C.side T |  | µS
| [1.8KV ; 10puls] |  |  | N.C. side T |  | µS
LHC/MMS TRACEABILITY INFORMATION

## 02E00287
ELECTRICAL TESTS OF LAYERS
LHC/MMS TRACEABILITY |  |  |  |  | INFORMATION
MAIN CONTRACTOR : |  |  | ANSALDO SUPERCONDUTTORI s.p.a. |  | CONTRACT NUMBER |  | F462
SUB CONTRACTOR : |  |  |  |  | CONTRACT NUMBER
COMPONENT NAME |  |  | OUTER LAYER
CERN PART NUMBER : |  |  | HCMB__A0012 |  | Serial Number : |  | 02E00287
CERN INSPECTION & TEST PLAN NUMBER |  |  | ITP Step 3,4,5,6&9 |  | TEST NUMBER : |  | 3,4,5,et 6
NON CONFORMITY : |  |  | <No> |  | NON-CONFORMITY NUMBER |  | <Number>
NAME OF TEST OPERATOR : |  |  | A.Menegatti
NAME OF RESPONSIBLE |  |  | Bruno Caserza
DATE OF TEST: |  |  | 2003-11-05 |  | TIME: |  | 11
Cable "O" Number : |  |  | 02K18601B
R[dc] of the LAYER
I = | 1 | A |  |  |  |  | ITP step 3
Temp.* : | 18 | °C
[5 empty] | 1019 | mV
| Outer LAYER |  |  |  | 1019 | mW
| Outer LAYER[R20] |  |  |  | 1026.8037 | mW
INDUCTANCE
[Value from gain phase analyser] | [6 empty] | ITP step 4
[5 empty] | L | Q
[mH]
| Outer LAYER |  |  | 10Hz | 6.66 | 0.405
|  |  |  | 100Hz | 6.64 | 3.92
|  |  |  | 1000Hz | 6.54 | 25.08
INSULATION RESISTANCE
| [Copper wedges] | [5 empty] | ITP step 6
| Left side |  |  |  | 53000 | MW
| Right side |  |  |  | 87000 | MW
[V = 500V 30"]
DISCHARGE TEST
[ Whithout Strain] | [6 empty] | ITP step 5
V = 120V/turn |  |  |  | T | 744 | µS [Reference layer]
| Outer LAYER [3.0KV ; 10puls] |  |  | T | 736 | µS
[Whith Strain [120 N /mm2 straight part and the stress fades down in the ends] | [6 empty] | ITP step 9
V = 120V/turn
| Outer LAYER |  |  | C.side T |  | µS
|  |  |  | N.C. side T |  | µS
[3.0KV ; 10puls]
LHC/MMS TRACEABILITY INFORMATION

## 02P00285
ELECTRICAL TESTS OF POLES
LHC/MMS TRACEABILITY |  |  |  |  | INFORMATION
MAIN CONTRACTOR : |  |  | ANSALDO SUPERCONDUTTORI s.p.a. |  | CONTRACT NUMBER : |  | F462
SUB CONTRACTOR : |  |  |  |  | CONTRACT NUMBER :
COMPONENT NAME : |  |  | POLE
CERN PART NUMBER : |  |  | HCMB__A0010 |  | Serial Number : |  | 02P00285
CERN INSPECTION & TEST PLAN NUMBER |  |  | ITP Step 10,11,12,13,14,&14a |  | TEST NUMBER : |  | 10,11,12,13,14&14a
NON CONFORMITY : |  |  | <No> |  | NON-CONFORMITY NUMBER : |  | <Number>
NAME OF TEST OPERATOR : |  |  | Alessio Rocca
NAME OF RESPONSIBLE : |  |  | Bruno Caserza
DATE OF TEST: |  |  | 2004-01-20 |  | TIME: |  | 12.1
Cable "I" Number : |  |  | 01B10309A |  |  | Serial Number "I" | 02I00288
Cable "O" Number : |  |  | 02K18601A |  |  | Serial Number "O" | 02E00288
INSULATION RESISTANCE
Before splice soldering | [6 empty] | ITP step 10
INNER LAYER --> OUTER LAYER |  |  |  |  | 234000 | MW | >1000MW
[V= 1KV 30"]
R[dc] of the Pole
I = | 1 | A |  |  |  |  | ITP step 11
Temp.* : | 23.2 | °C |  |  | 1527 | mV
| POLE |  |  |  | 1527 | mW
| POLE [R20] |  |  |  | 1508.6548 | mW
R[dc] of the Splice
I = | 30 | A |  |  |  |  | ITP step 12
Temp.* : | 18.8 | °C |  |  | 1.721 | mV
| Splice |  |  |  | 57.6434 | µW
INDUCTANCE
[Value from gain phase analyser] | [6 empty] | ITP step 14a
[5 empty] | L | Q
[mH]
| POLE |  |  | 10Hz | 14.26 | 0.577
|  |  |  | 100Hz | 14.01 | 4.83
|  |  |  | 1000Hz | 12.97 | 14.32
DISCHARGE TEST
Whitout Strain | [6 empty] | ITP step 13
V = 100V/turn |  |  |  | T | 1046 | µS [Reference Pole]
| POLE | [4KV; 10 puls] |  | T | 1057 | µS
[Whith Strain [120 N /mm2 straight part and the stress fades down in the ends] | [6 empty] | ITP step 14
V = 120V/turn
| POLE |  |  | C.side T | 1056 | µS
|  |  |  | N.C. side T | 1060 | µS
[4.8KV; 10 puls]
LHC/MMS TRACEABILITY INFORMATION

## 02I00288
ELECTRICAL TESTS OF LAYERS
LHC/MMS TRACEABILITY |  |  |  |  | INFORMATION
MAIN CONTRACTOR : |  |  | ANSALDO SUPERCONDUTTORI s.p.a. |  | CONTRACT NUMBER |  | F462
SUB CONTRACTOR : |  |  |  |  | CONTRACT NUMBER
COMPONENT NAME : |  |  | INNER LAYER
CERN PART NUMBER : |  |  | HCMB__A0011 |  | Serial Number : |  | 02I00288
CERN INSPECTION & TEST PLAN NUMBER: |  |  | ITP Step 3,4,5,6&9 |  | TEST NUMBER : |  | 3,4,5,et 6
NON CONFORMITY : |  |  | </No> |  | NON-CONFORMITY NUMBER |  | <Number>
NAME OF TEST OPERATOR : |  |  | Alessio Rocca
NAME OF RESPONSIBLE |  |  | Bruno Caserza
DATE OF TEST: |  |  | 2003-11-05 |  | TIME: |  | 15.55
Cable "I" Number : |  |  | 01B10309A
R[dc] of the LAYER
I = | 1 | A |  |  |  |  | ITP step 3
Temp.* : | 22.8 | °C
[5 empty] | 495 | mV
| Inner LAYER |  |  |  | 495 | mW
| Inner LAYER[R20] |  |  |  | 489.7886 | mW
INDUCTANCE | [6 empty] | ITP step 4
[Value from gain phase analyser] | [6 empty] | ITP step 4
[5 empty] | L | Q
[mH]
| Inner LAYER |  |  | 10Hz | 1.89 | 0.238
|  |  |  | 100Hz | 1.88 | 2.29
|  |  |  | 1000Hz | 1.81 | 12.76
INSULATION RESISTANCE | [6 empty] | ITP step 6
| [Copper wedges] | [5 empty] | ITP step 6
| Left side |  |  |  | 56000 | MW
| Right side |  |  |  | 45000 | MW
[V = 500V 30"]
DISCHARGE TEST
Whitout Strain | [6 empty] | ITP step 5
V = 120Vturn |  |  |  | T | 393 | µS [Reference layer]
| Inner LAYER [1.5KV ; 10puls] |  |  | T | 386 | µS
[Whith Strain [120 N /mm2 straight part and the stress fades down in the ends] | [6 empty] | ITP step 9
V = 120Vturn
| Inner LAYER |  |  | C.side T |  | µS
| [1.8KV ; 10puls] |  |  | N.C. side T |  | µS
LHC/MMS TRACEABILITY INFORMATION

## 02E00288
ELECTRICAL TESTS OF LAYERS
LHC/MMS TRACEABILITY |  |  |  |  | INFORMATION
MAIN CONTRACTOR : |  |  | ANSALDO SUPERCONDUTTORI s.p.a. |  | CONTRACT NUMBER |  | F462
SUB CONTRACTOR : |  |  |  |  | CONTRACT NUMBER
COMPONENT NAME |  |  | OUTER LAYER
CERN PART NUMBER : |  |  | HCMB__A0012 |  | Serial Number : |  | 02E00288
CERN INSPECTION & TEST PLAN NUMBER |  |  | ITP Step 3,4,5,6&9 |  | TEST NUMBER : |  | 3,4,5,et 6
NON CONFORMITY : |  |  | <No> |  | NON-CONFORMITY NUMBER |  | <Number>
NAME OF TEST OPERATOR : |  |  | Alessio Rocca
NAME OF RESPONSIBLE |  |  | Bruno Caserza
DATE OF TEST: |  |  | 2003-11-04 |  | TIME: |  | 14.15
Cable "O" Number : |  |  | 02K18601A
R[dc] of the LAYER
I = | 1 | A |  |  |  |  | ITP step 3
Temp.* : | 20.6 | °C
[5 empty] | 1028 | mV
| Outer LAYER |  |  |  | 1028 | mW
| Outer LAYER[R20] |  |  |  | 1025.6615 | mW
INDUCTANCE
[Value from gain phase analyser] | [6 empty] | ITP step 4
[5 empty] | L | Q
[mH]
| Outer LAYER |  |  | 10Hz | 6.68 | 0.404
|  |  |  | 100Hz | 6.65 | 3.9
|  |  |  | 1000Hz | 6.56 | 27.29
INSULATION RESISTANCE
| [Copper wedges] | [5 empty] | ITP step 6
| Left side |  |  |  | 56000 | MW
| Right side |  |  |  | 71000 | MW
[V = 500V 30"]
DISCHARGE TEST
[ Whithout Strain] | [6 empty] | ITP step 5
V = 120V/turn |  |  |  | T | 744 | µS [Reference layer]
| Outer LAYER [3.0KV ; 10puls] |  |  | T | 736 | µS
[Whith Strain [120 N /mm2 straight part and the stress fades down in the ends] | [6 empty] | ITP step 9
V = 120V/turn
| Outer LAYER |  |  | C.side T |  | µS
|  |  |  | N.C. side T |  | µS
[3.0KV ; 10puls]
LHC/MMS TRACEABILITY INFORMATION