## Coils-Coll.
|  |  | ELECTRICAL TESTS OF DIPOLES | [7 empty] | RAW_Data [Logger] | [5 empty] | RAW_Data [Gain Phase Analyser]
AFTER COLLARING
|  |  | (WITH BEAM TUBES) | [5 empty] | [DataQHs_Cl] |  | [DataPoles_Cl]
[9 empty] | QHs |  | Poles | Poles | Poles | f | Q | L |  | Q | L
[9 empty] | [W] |  | [V] | [mW] | R20[mW] | [Hz] |  | [mH] |  |  | [mH]
MAIN CONTRACTOR : |  |  | ANSALDO |  | CONTRACT NUMBER : F302 |  |  | YT111 | 19.5118 | Magnet | 6.1506 | 6150.644 | 6150.644 | 10 | 0.889 | 21.7 |  | 0.888 | 21.7
SUB CONTRACTOR : |  |  |  |  | CONTRACT NUMBER : |  |  | YT112 | 19.7721 | Aperture1 | 3.0744 | 3074.434 | 3074.434 | 100 | 4.62 | 21.2 |  | 4.63 | 21.2
[8 empty] | YT121 | 19.5255 | Aperture2 | 3.0762 | 3076.192 | 3076.192 | 1000 | 1.7 | 15.1 |  | 1.68 | 15
COMPONENT NAME : |  |  | Collared Coils |  |  |  |  | YT122 | 19.6076 | Apt1 Pup | 1.541 | 1541.014 | 1541.014
CERN PART NUMBER : |  |  | HCMB__A001 |  | Serial Number : |  | 000001 | YT211 | 19.5336 | Apt1 Plw | 1.5334 | 1533.409 | 1533.409 | 10 | 0.892 | 21.7 |  | 0.889 | 21.7
[8 empty] | YT212 | 19.5549 | Apt2 Pup | 1.5405 | 1540.547 | 1540.547 | 100 | 4.63 | 21.2 |  | 4.64 | 21.2
CERN INSPECTION & TEST PLAN NUMBER : |  |  | ITP Step 16 to 18 |  | TEST NUMBER : |  | 16 to 18 | YT221 | 19.7493 | Apt2 Plw | 1.5356 | 1535.636 | 1535.636 | 1000 | 1.7 | 14.9 |  | 1.68 | 14.8
NON CONFORMITY: |  |  | Yes/No |  | NON CONFORMITY: |  | Number | YT222 | 19.8239
[14 empty] | 10 | 0.889 | 43.4 |  | 0.888 | 43.4
NAME OF TEST OPERATOR: |  |  | Caserza | [10 empty] | 100 | 4.63 | 42.5 |  | 4.61 | 42.4
NAME OF RESPONSIBLE: |  |  | <Name> | [10 empty] | 1000 | 1.67 | 29.8 |  | 1.69 | 29.8
DATE OF TEST : |  |  | 2001-02-16 |  | TIME : |  | 14:00
[14 empty] | 10 | 0.889 | 86.9
[14 empty] | 100 | 4.61 | 84.9
[14 empty] | 1000 | 1.67 | 59.7
R[dc] of the Poles
I = | 1 | A | Apt 1 | [ext] |  | Apt 2 | [int]
Temp.* : | 20 | °C | Upper | Lower |  | Upper | Lower
Humidite: | 44 | % | [mW] | [mW] |  | [mW] | [mW]
Poles |  |  | 1541.014 | 1533.409 |  | 1540.547 | 1535.636
Poles [20°C] |  |  | 1541.014 | 1533.409 |  | 1540.547 | 1535.636
D1 & D2 |  | * | 3074.434 | mW |  | 3076.192 | mW
Magnet |  |  | * | 6150.644 | mW
R[dc] of the Quench Heaters
|  |  | Apt 1 | [ext] |  | Apt 2 | [int]
|  |  | Left | Right |  | Left | Right
|  |  | [W] | [W] |  | [W] | [W]
D1 & D2 |  | * | 19.5118 | 19.5255 |  | 19.5336 | 19.5549
|  | * | 19.7721 | 19.6076 |  | 19.5549 | 19.7493
Capacitance
[ Megger 1000V ; > 1'] |  |  | Apt 1 | [ext] |  | Apt 2 | [int]
QHs | --> Dipoles |  | 240 | nF |  | 250 | nF
D1 & D2 | --> Masse |  | 200 | nF |  | 200 | nF
Magnet | --> Masse |  | * | 350 | nF
ELECTRICAL TESTS OF DIPOLES
AFTER COLLARING
(WITH BEAM TUBE)
INDUCTANCE L/Q[10Hz]
|  |  | Apt 1 | [ext] |  | Apt 2 | [int]
|  |  | Upper | Lower |  | Upper | Lower
|  |  | [mH] | [mH] |  | [mH] | [mH]
POLES |  | (L) | 21.7 | 21.7 |  | 21.7 | 21.7
|  | (Q) | 0.889 | 0.892 |  | 0.888 | 0.889
D1 & D2 |  | (L) | 43.4 | mH |  | 43.4 | mH
|  | (Q) | 0.889 |  |  | 0.888
Magnet |  |  | (L) | 86.9 | mH
|  |  | (Q) | 0.889
INDUCTANCE L/Q[100Hz]
|  |  | Apt 1 | [ext] |  | Apt 2 | [int]
|  |  | Upper | Lower |  | Upper | Lower
|  |  | [mH] | [mH] |  | [mH] | [mH]
POLES | * | (L) | 21.2 | 21.2 |  | 21.2 | 21.2
|  | (Q) | 4.62 | 4.63 |  | S16 | 4.64
D1 & D2 | * | (L) | 42.5 | mH |  | 42.4 | mH
|  | (Q) | 4.63 |  |  | 4.61
Magnet | * |  | (L) | 84.9 | mH
|  |  | (Q) | 4.61
INDUCTANCE L/Q[1.0KHz]
|  |  | Apt 1 | [ext] |  | Apt 2 | [int]
|  |  | Upper | Lower |  | Upper | Lower
|  |  | [mH] | [mH] |  | [mH] | [mH]
POLES | * | (L) | 15.1 | 14.9 |  | 15 | 14.8
|  | (Q) | 1.7 | 1.7 |  | 1.68 | 1.68
D1 & D2 | * | (L) | 29.8 | mH |  | 29.8 | mH
|  | (Q) | 1.67 |  |  | 1.69
Magnet | * |  | (L) | 59.7 | mH
|  |  | (Q) | 1.67
ELECTRICAL TESTS OF DIPOLES
AFTER COLLARING
(WITH BEAM TUBE)
INSULATION RESISTANCE
Dipole D1 + QHs D1 ----> Masse * |  |  |  | 16 | GW |  | >1000MW
[V=1.0.KV, 1']
Dipole D2 + QHs D2 ----> Masse *
|  |  |  | 17 | GW |  | >1000MW
[V=1.0.KV, 1']
| QHs D1(8x) D1 |  | *
|  |  |  | 5 | GW |  | >1000MW
[V=1.0.KV, 1']
| QHs D2(8x) D2 |  | *
|  |  |  | 4.7 | GW |  | >1000MW
[V=1.0.KV, 1']
DIPOLE 1
| POLE UP -----> POLE LW |  | * | 10.2 | GW |  | >1000MW
[V=1.0.KV, 30'']
DIPOLE 2
| POLE UP -----> POLE LW |  | * | 7.8 | GW |  | >1000MW
[V=1.0KV, 30'']
DIELECTRIC TESTS
Dipole D1 + QHs D1 ----> Masse * |  |  |  | 1 | µA
[V=5.0KV 3' ]
Dipole D2 + QHs D2 ----> Masse * |  |  |  | comment | µA
[V=5.0KV 3' ]
| QHs D1(8x) D1 |  | * | 0.01 | µA
[V=3.0.KV 3' ]
| QHs D2(8x) D2 |  | * | 0.01 | µA
[V=3.0.KV 3' ]
DIPOLE 1
| POLE UP -----> POLE LW |  | * | 0.01 | µA
[V=3.0.KV 3' ]
DIPOLE 2
| POLE UP -----> POLE LW |  | * | 0.01 | µA
[V= 3KV 3']
DISCHARGE TEST
V = 100V/turn |  |  | Apt 1 | [ext] |  | Apt 2 | [int]
[C= 2µF] |  |  | Upper | Lower |  | Upper | Lower
|  |  | mS | mS |  | mS | mS
| Poles [4.0KV] | * | 0.94 | 0.94 |  | 0.94 | 0.948
| Dipoles D1 & D2 [4KV] * |  | 1.71 | mS | * | 1.72 | mS
| Magnet [4KV] |  | * |  | mS
Apt1
Apt2
Up
Lw
Dip
Magnet
LHC/MMS TRACEABILITY INFORMATION