## Coils-Coll.
|  |  | ELECTRICAL TESTS OF DIPOLES | [8 empty] | RAW_Data [Logger] | [5 empty] | RAW_Data [Gain Phase Analyser]
AFTER COLLARING
|  |  | (WITH BEAM TUBES) | [6 empty] | [DataQHs_Cl] |  | [DataPoles_Cl]
[10 empty] | QHs |  | Poles | Poles | Poles | f | Q | L |  | Q | L
[10 empty] | [W] |  | [V] | [mW] | R20[mW] | [Hz] |  | [mH] |  |  | [mH]
MAIN CONTRACTOR : |  |  | ANSALDO |  | CONTRACT NUMBER : F302 |  |  |  | YT111 | 21.0051 | Magnet | 6.1819 | 6181.863 | 6084.5108 | 10 | 0 | 0 |  | 0 | 0
SUB CONTRACTOR : |  |  |  |  | CONTRACT NUMBER : |  |  |  | YT112 | 20.5829 | Aperture1 | 3.0935 | 3093.54 | 3044.8228 | 100 | 0 | 0 |  | 0 | 0
[9 empty] | YT121 | 20.9728 | Aperture2 | 3.0883 | 3088.325 | 3088.325 | 1000 | 0 | 0 |  | 0 | 0
COMPONENT NAME : |  |  | Collared Coils | [5 empty] | YT122 | 21.0646 | Apt1 Pup | 1.546 | 1546.017 | 1521.6703
CERN PART NUMBER : |  |  | HCMB_A001 |  | Serial Number : |  | 000003 |  | YT211 | 20.8467 | Apt1 Plw | 1.5475 | 1547.525 | 1523.1545 | 10 | 0 | 0 |  | 0 | 0
[9 empty] | YT212 | 20.6844 | Apt2 Pup | 1.5415 | 1541.538 | 1517.2618 | 100 | 0 | 0 |  | 0 | 0
CERN INSPECTION & TEST PLAN NUMBER : 16 To 18 |  |  |  |  | TEST NUMBER : |  | 16 to 18 |  | YT221 | 20.826 | Apt2 Plw | 1.5468 | 1546.789 | 1522.4301 | 1000 | 0 | 0 |  | 0 | 0
NON CONFORMITY: |  |  | No |  | NON CONFORMITY: |  | Number |  | YT222 | 20.5855
[15 empty] | 10 | 0 | 0 |  | 0 | 0
NAME OF TEST OPERATOR: |  |  | A.Pavese | [11 empty] | 100 | 0 | 0 |  | 0 | 0
NAME OF RESPONSIBLE: |  |  | B.Caserza | [11 empty] | 1000 | 0 | 0 |  | 0 | 0
DATE OF TEST : |  |  | 2001-07-02 |  | TIME : |  | 0:00
[15 empty] | 10 | 0 | 0
[15 empty] | 100 | 0 | 0
[15 empty] | 1000 | 0 | 0
R[dc] of the Poles
I = | 1 | A | Apt 1 | [ext] |  | Apt 2 | [int]
Temp.* : | 24 | °C | Upper | Lower |  | Upper | Lower
Humidite: | 51 | % | [mW] | [mW] |  | [mW] | [mW]
Poles |  |  | 1546.017 | 1547.525 |  | 1541.538 | 1546.789
Poles [20°C] |  | * | 1521.6703 | 1523.1545 |  | 1517.2618 | 1522.4301
D1 & D2 |  | * | 3044.8228 | mW |  | 3088.325 | mW
Magnet |  |  | * | 6084.5108 | mW
|  | Poles Nr. | P009 | P010 |  | P011 | P012
R[dc] of the Quench Heaters
|  |  | Apt 1 | [ext] |  | Apt 2 | [int]
|  |  | Left | Right |  | Left | Right
|  |  | [W] | [W] |  | [W] | [W]
D1 & D2 |  | * | 21.0051 | 20.9728 |  | 20.8467 | 20.6844
|  | * | 20.5829 | 21.0646 |  | 20.6844 | 20.826
Capacitance
[ Megger 100V ; > 1'] |  |  | Apt 1 | [ext] |  | Apt 2 | [int]
QHs | --> Dipoles |  | 260 | nF |  | 260 | nF
D1 & D2 | --> Masse |  | 200 | nF |  | 210 | nF
Magnet | --> Masse |  | * | 410 | nF
ELECTRICAL TESTS OF DIPOLES
AFTER COLLARING
(WITH BEAM TUBE)
INDUCTANCE L/Q[10Hz]
|  |  | Apt 1 | [ext] |  | Apt 2 | [int]
|  |  | Upper | Lower |  | Upper | Lower
|  |  | [mH] | [mH] |  | [mH] | [mH]
POLES |  | (L) | 0 | 0 |  | 0 | 0
|  | (Q) | 0 | 0 |  | 0 | 0
D1 & D2 |  | (L) | 0 | mH |  | 0 | mH
|  | (Q) | 0 |  |  | 0
Magnet |  |  | (L) | 0 | mH
|  |  | (Q) | 0
INDUCTANCE L/Q[100Hz]
|  |  | Apt 1 | [ext] |  | Apt 2 | [int]
|  |  | Upper | Lower |  | Upper | Lower
|  |  | [mH] | [mH] |  | [mH] | [mH]
POLES | * | (L) | 0 | 0 |  | 0 | 0
|  | (Q) | 0 | 0 |  | S16 | 0
D1 & D2 | * | (L) | 0 | mH |  | 0 | mH
|  | (Q) | 0 |  |  | 0
Magnet | * |  | (L) | 0 | mH
|  |  | (Q) | 0
INDUCTANCE L/Q[1.0KHz]
|  |  | Apt 1 | [ext] |  | Apt 2 | [int]
|  |  | Upper | Lower |  | Upper | Lower
|  |  | [mH] | [mH] |  | [mH] | [mH]
POLES | * | (L) | 0 | 0 |  | 0 | 0
|  | (Q) | 0 | 0 |  | 0 | 0
D1 & D2 | * | (L) | 0 | mH |  | 0 | mH
|  | (Q) | 0 |  |  | 0
Magnet | * |  | (L) | 0 | mH
|  |  | (Q) | 0
ELECTRICAL TESTS OF DIPOLES
AFTER COLLARING
(WITH BEAM TUBE)
INSULATION RESISTANCE
Dipole D1 + QHs D1 ----> Masse * |  |  |  | 9.15 | GW |  | >1000MW
[V=1.0.KV, 30'']
Dipole D2 + QHs D2 ----> Masse * |  |  |  | 7 | GW |  | >1000MW
[V=1.0.KV, 30'']
| QHs D1(8x) D1 |  | * | 1.73 | GW |  | >1000MW
[V=1.0.KV, 30'']
| QHs D2(8x) D2 |  | * | 1.78 | GW |  | >1000MW
[V=1.0.KV, 30'']
DIPOLE 1
| POLE UP -----> POLE LW |  | * | 6.9 | GW |  | >1000MW
[V=1.0.KV, 30'']
DIPOLE 2
| POLE UP -----> POLE LW |  | * | 6.7 | GW |  | >1000MW
[V=1.0KV, 30'']
DIELECTRIC TESTS
Dipole D1 + QHs D1 ----> Masse * |  |  |  | 0.6 | µA |  | >20 µA
[V=5.0KV 4' ]
Dipole D2 + QHs D2 ----> Masse * |  |  |  | 0.8 | µA |  | >20 µA
[V=5.0KV 4' ]
| QHs D1(8x) D1 |  | * | 0.5 | µA |  | >20 µA
[V=3.0.KV 3' ]
| QHs D2(8x) D2 |  | * | 1.5 | µA |  | >20 µA
[V=3.0.KV 3' ]
DIPOLE 1
| POLE UP -----> POLE LW |  | * | 0.1 | µA |  | >20 µA
[V=3.KV 3']
DIPOLE 2
| POLE UP -----> POLE LW |  | * | 0.1 | µA |  | >20 µA
[V= 3KV 3']
DISCHARGE TEST
V = 100V/turn |  |  | Apt 1 | [ext] |  | Apt 2 | [int]
[C= 2µF] |  |  | Upper | Lower |  | Upper | Lower
|  |  | mS | mS |  | mS | mS
| Poles [4.0KV] | * | 1 | 1 |  | 1 | 1
| Dipoles D1 & D2 [4KV] * |  | 1.77 | mS | * | 1.79 | mS
| Magnet [4KV] |  | * | 2.63 | mS
| Quench Heaters |  | YT111 & 112 | YT121 & 122 |  | YT211 & 212 | YT221 & 222
| [V=800V] | t | 256 / 255 | 255 / 254 | µS | 257 / 257 | 255 / 257 | µS
| [C= 2µF] | Current | 33.0 / 31.0 | 31.0 / 30.5 | A | 31.0 / 31.5 | 30.5 / 31.0 | A
Apt1
Apt2
Up
Lw
Dip
Magnet
LHC/MMS TRACEABILITY INFORMATION