## M016
|  |  | ELECTRICAL TESTS OF DIPOLES | [8 empty] | RAW_Data [Logger] | [5 empty] | RAW_Data [Gain Phase Analyser]
AFTER COLLARING
|  |  | (WITH BEAM TUBES) | [6 empty] | [DataQHs_Cl] |  | [DataPoles_Cl]
[10 empty] | QHs |  | Poles | Poles | Poles | f | Q | L |  | Q | L
[10 empty] | [W] |  | [V] | [mW] | R20[mW] | [Hz] |  | [mH] |  |  | [mH]
MAIN CONTRACTOR : |  |  | ANSALDO SUPERCONDUTTORI s.p.a. |  | CONTRACT NUMBER : F302 |  |  |  | YT111 | 20.9873 | Magnet | 6.1755 | 6175.533 | 6150.9293 | 10 | 0.877 | 21.7 |  | 0.875 | 21.7
SUB CONTRACTOR : | [8 empty] | YT112 | 20.6404 | Aperture1 | 3.086 | 3086.01 | 3073.7151 | 100 | 4.53 | 21.2 |  | 4.55 | 21.2
[9 empty] | YT121 | 20.9225 | Aperture2 | 3.0895 | 3089.525 | 3089.525 | 1000 | 1.61 | 14.7 |  | 1.62 | 14.7
COMPONENT NAME : |  |  | Collared Coils | [5 empty] | YT122 | 20.6465 | Apt1 Pup | 1.5429 | 1542.927 | 1536.7799
CERN PART NUMBER : |  |  | HCMBB_A001 |  | Serial Number : |  | M016 |  | YT211 | 20.9042 | Apt1 Plw | 1.5431 | 1543.079 | 1536.9313 | 10 | 0.878 | 21.7 |  | 0.875 | 21.7
[9 empty] | YT212 | 20.6259 | Apt2 Pup | 1.5445 | 1544.523 | 1538.3695 | 100 | 4.54 | 21.2 |  | 4.54 | 21.2
CERN INSPECTION & TEST PLAN NUMBER : 9a To 9i |  |  |  |  | TEST NUMBER : |  | 9a to 9i |  | YT221 | 21.0905 | Apt2 Plw | 1.545 | 1545.002 | 1538.8466 | 1000 | 1.61 | 14.4 |  | 1.62 | 14.5
NON CONFORMITY: |  |  | No |  | NON CONFORMITY: |  | Number |  | YT222 | 20.6779
[15 empty] | 10 | 0.877 | 43.4 |  | 0.877 | 43.4
NAME OF TEST OPERATOR: |  |  | A.Pavese | [11 empty] | 100 | 4.54 | 42.3 |  | 4.54 | 42.3
NAME OF RESPONSIBLE: |  |  | B.Caserza | [11 empty] | 1000 | 1.61 | 29.1 |  | 1.61 | 29.2
DATE OF TEST : |  |  | 2002-09-10 |  | TIME :
[15 empty] | 10 | 0.882 | 87
[15 empty] | 100 | 4.61 | 84.7
[15 empty] | 1000 | 1.63 | 58.4
R[dc] of the Poles |  |  | ITP step 9a
I = | 1 | A | Apt 1 | [ext] |  | Apt 2 | [int]
Temp.* : | 21 | °C | Upper | Lower |  | Upper | Lower
Humidite: | 55 | % | [mW] | [mW] |  | [mW] | [mW]
Poles |  |  | 1542.927 | 1543.079 |  | 1544.523 | 1545.002
Poles [20°C] |  | * | 1536.7799 | 1536.9313 |  | 1538.3695 | 1538.8466
D1 & D2 |  | * | 3073.7151 | mW |  | 3089.525 | mW
Magnet |  |  | * | 6150.9293 | mW
|  | Poles Nr. | P062 | P063 |  | P064 | P065
R[dc] of the Quench Heaters |  |  | ITP step 9b
|  |  | Apt 1 | [ext] |  | Apt 2 | [int]
|  |  | Left | Right |  | Left | Right
|  |  | [W] | [W] |  | [W] | [W]
D1 & D2 |  | * | 20.9873 | 20.9225 |  | 20.9042 | 20.6259
|  | * | 20.6404 | 20.6465 |  | 20.6259 | 21.0905
Capacitance |  |  | ITPstep 9d/e
[ Megger 100V ; > 1'] |  |  | Apt 1 | [ext] |  | Apt 2 | [int]
QHs | --> Dipoles |  | 260 | nF |  | 250 | nF
D1 & D2 | --> Masse |  | 210 | nF |  | 210 | nF
Magnet | --> Masse |  | * | 410 | nF
ELECTRICAL TESTS OF DIPOLES
AFTER COLLARING
(WITH BEAM TUBE)
INDUCTANCE L/Q[10Hz] |  |  | ITP step 9c
|  |  | Apt 1 | [ext] |  | Apt 2 | [int]
|  |  | Upper | Lower |  | Upper | Lower
|  |  | [mH] | [mH] |  | [mH] | [mH]
POLES |  | (L) | 21.7 | 21.7 |  | 21.7 | 21.7
|  | (Q) | 0.877 | 0.878 |  | 0.875 | 0.875
D1 & D2 |  | (L) | 43.4 | mH |  | 43.4 | mH
|  | (Q) | 0.877 |  |  | 0.877
Magnet |  |  | (L) | 87 | mH
|  |  | (Q) | 0.882
INDUCTANCE L/Q[100Hz] |  |  | ITP step 9c
|  |  | Apt 1 | [ext] |  | Apt 2 | [int]
|  |  | Upper | Lower |  | Upper | Lower
|  |  | [mH] | [mH] |  | [mH] | [mH]
POLES | * | (L) | 21.2 | 21.2 |  | 21.2 | 21.2
|  | (Q) | 4.53 | 4.54 |  | S16 | 4.54
D1 & D2 | * | (L) | 42.3 | mH |  | 42.3 | mH
|  | (Q) | 4.54 |  |  | 4.54
Magnet | * |  | (L) | 84.7 | mH
|  |  | (Q) | 4.61
INDUCTANCE L/Q[1.0KHz] |  |  | ITP step 9c
|  |  | Apt 1 | [ext] |  | Apt 2 | [int]
|  |  | Upper | Lower |  | Upper | Lower
|  |  | [mH] | [mH] |  | [mH] | [mH]
POLES | * | (L) | 14.7 | 14.4 |  | 14.7 | 14.5
|  | (Q) | 1.61 | 1.61 |  | 1.62 | 1.62
D1 & D2 | * | (L) | 29.1 | mH |  | 29.2 | mH
|  | (Q) | 1.61 |  |  | 1.61
Magnet | * |  | (L) | 58.4 | mH
|  |  | (Q) | 1.63
ELECTRICAL TESTS OF DIPOLES
AFTER COLLARING
(WITH BEAM TUBE)
INSULATION RESISTANCE
Dipole D1 + QHs D1 ----> Masse * |  |  |  | 4.52 | GW |  | >1000MW
[V=1.0.KV, 60'']
Dipole D2 + QHs D2 ----> Masse * |  |  |  | 4.54 | GW |  | >1000MW
[V=1.0.KV, 60'']
| QHs D1(8x) D1 |  | * | 1.36 | GW |  | >1000MW
[V=1.0.KV, 60'']
| QHs D2(8x) D2 |  | * | 1.49 | GW |  | >1000MW
[V=1.0.KV, 60'']
DIPOLE 1
| POLE UP -----> POLE LW |  | * | 4.22 | GW |  | >1000MW
[V=1.0.KV, 60'']
DIPOLE 2
| POLE UP -----> POLE LW |  | * | 4.86 | GW |  | >1000MW
[V=1.0.KV, 60'']
DIELECTRIC TESTS |  |  | ITP step 9f/h
Dipole D1 + QHs D1 ----> Masse * |  |  |  | 1 | µA
[V=5.0KV 5' ]
Dipole D2 + QHs D2 ----> Masse * |  |  |  | 1.3 | µA
[V=5.0KV 5' ]
| QHs D1(8x) D1 |  | * | 0.3 | µA
[V=3.0.KV 5' ]
| QHs D2(8x) D2 |  | * | 0.1 | µA
[V=3.0.KV 5' ]
DIPOLE 1
| POLE UP -----> POLE LW |  | * | 0.1 | µA
[V=3.0.KV 5' ]
DIPOLE 2
| POLE UP -----> POLE LW |  | * | 0.1 | µA
[V=3.0.KV 5' ]
DISCHARGE TEST |  |  | ITP step 9i
V = 100V/turn |  |  | Apt 1 | [ext] |  | Apt 2 | [int]
[C= 2µF] |  |  | Upper | Lower |  | Upper | Lower
|  |  | mS | mS |  | mS | mS
| Poles [4.0KV] | * | 0.948 | 0.952 |  | 0.972 | 0.964
| Dipoles D1 & D2 [4KV] * |  | 1.703 | mS | * | 1.709 | mS
| Magnet [4KV] |  | * | 2.525 | mS
| Quench Heaters |  | YT111 & 112 | YT121 & 122 |  | YT211 & 212 | YT221 & 222
| [V=800V] |  | 184 / 186 | 184 / 186 | µS | 188 / 186 | 184 / 186 | µS
| [C= 2µF] | Current | 30.5 /32.0 | 30.5 / 31.5 | A | 32.5 / 32.0 | 30.5 / 32.0 | A
Apt1
Apt2
Up
Lw
Dip
Magnet
LHC/MMS TRACEABILITY INFORMATION