## CC2049
|  |  | ELECTRICAL TESTS OF DIPOLES | [8 empty] | RAW_Data [Logger] | [5 empty] | RAW_Data [Gain Phase Analyser]
AFTER COLLARING
|  |  | (WITH BEAM TUBES) | [6 empty] | [DataQHs_Cl] |  | [DataPoles_Cl]
[10 empty] | QHs |  | Poles | Poles | Poles | f | Q | L |  | Q | L
[10 empty] | [W] |  | [V] | [mW] | R20[mW] | [Hz] |  | [mH] |  |  | [mH]
MAIN CONTRACTOR : |  |  | ANSALDO SUPERCONDUTTORI s.p.a. |  | CONTRACT NUMBER : F462 |  |  |  | YT111 | 24.5904 | Magnet | 6.133 | 6132.961 | 6169.9809 | 10 | 0.88 | 21.8 |  | 0.886 | 21.8
SUB CONTRACTOR : | [8 empty] | YT112 | 24.5553 | Aperture1 | 3.0655 | 3065.512 | 3084.0161 | 100 | 4.66 | 21.4 |  | 4.65 | 21.4
[9 empty] | YT121 | 23.6919 | Aperture2 | 3.0675 | 3067.452 | 3085.9678 | 1000 | 1.64 | 15.1 |  | 1.64 | 15
COMPONENT NAME : |  |  | Collared Coils | [5 empty] | YT122 | 23.5726 | Apt1 Pup | 1.5313 | 1531.335 | 1540.5785
CERN PART NUMBER : |  |  | HCMBB_A001 |  | Serial Number : |  | 2049 |  | YT211 | 23.018 | Apt1 Plw | 1.5342 | 1534.17 | 1543.4306 | 10 | 0.885 | 21.7 |  | 0.886 | 21.8
[9 empty] | YT212 | 23.4873 | Apt2 Pup | 1.5323 | 1532.318 | 1541.5674 | 100 | 4.68 | 21.3 |  | 4.6 | 21.4
CERN INSPECTION & TEST PLAN NUMBER : 9a To 9i |  |  |  |  | TEST NUMBER : |  | 9a to 9i |  | YT221 | 23.5925 | Apt2 Plw | 1.5351 | 1535.122 | 1544.3883 | 1000 | 1.66 | 14.8 |  | 1.65 | 14.8
NON CONFORMITY: |  |  | No |  | NON CONFORMITY: |  | Number |  | YT222 | 23.5425
[15 empty] | 10 | 0.872 | 43.1 |  | 0.891 | 43.8
NAME OF TEST OPERATOR: |  |  | M.Levrero | [11 empty] | 100 | 4.7 | 42.6 |  | 4.63 | 42.7
NAME OF RESPONSIBLE: |  |  | B.Caserza | [11 empty] | 1000 | 1.65 | 29.9 |  | 1.65 | 29.8
DATE OF TEST : |  |  | 2003-10-08 |  | TIME : |  | 9:00
[15 empty] | 10 | 0.891 | 87.3
[15 empty] | 100 | 4.71 | 85.5
[15 empty] | 1000 | 1.65 | 59.7
R[dc] of the Poles |  |  | ITP step 9a
I = | 1 | A | Apt 1 | [ext] |  | Apt 2 | [int]
Temp.* : | 18.5 | °C | Upper | Lower |  | Upper | Lower
Humidite: | 21 | % | [mW] | [mW] |  | [mW] | [mW]
Poles |  |  | 1531.335 | 1534.17 |  | 1532.318 | 1535.122
Poles [20°C] |  | * | 1540.5785 | 1543.4306 |  | 1541.5674 | 1544.3883
D1 & D2 |  | * | 3084.0161 | mW |  | 3085.9678 | mW
Magnet |  |  | * | 6169.9809 | mW
|  | Poles Nr. | 02P00194 | 02P00195 |  | 02P00196 | 02P00197
R[dc] of the Quench Heaters |  |  | ITP step 9b
|  |  | Apt 1 | [ext] |  | Apt 2 | [int]
|  |  | Left | Right |  | Left | Right
|  |  | [W] | [W] |  | [W] | [W]
D1 & D2 |  | * | 24.5904 | 23.6919 |  | 23.018 | 23.5925
|  | * | 24.5553 | 23.5726 |  | 23.4873 | 23.5425
Capacitance |  |  | ITPstep 9d/e
[ Megger 100V ; > 1'] |  |  | Apt 1 | [ext] |  | Apt 2 | [int]
QHs | --> Dipoles |  | 230 | nF |  | 230 | nF
D1 & D2 | --> Masse |  | 210 | nF |  | 210 | nF
Magnet | --> Masse |  | * | 420 | nF
ELECTRICAL TESTS OF DIPOLES
AFTER COLLARING
(WITH BEAM TUBE)
INDUCTANCE L/Q[10Hz] |  |  | ITP step 9c
|  |  | Apt 1 | [ext] |  | Apt 2 | [int]
|  |  | Upper | Lower |  | Upper | Lower
|  |  | [mH] | [mH] |  | [mH] | [mH]
POLES |  | (L) | 21.8 | 21.7 |  | 21.8 | 21.8
|  | (Q) | 0.88 | 0.885 |  | 0.886 | 0.886
D1 & D2 |  | (L) | 43.1 | mH |  | 43.8 | mH
|  | (Q) | 0.872 |  |  | 0.891
Magnet |  |  | (L) | 87.3 | mH
|  |  | (Q) | 0.891
INDUCTANCE L/Q[100Hz] |  |  | ITP step 9c
|  |  | Apt 1 | [ext] |  | Apt 2 | [int]
|  |  | Upper | Lower |  | Upper | Lower
|  |  | [mH] | [mH] |  | [mH] | [mH]
POLES | * | (L) | 21.4 | 21.3 |  | 21.4 | 21.4
|  | (Q) | 4.66 | 4.68 |  | S16 | 4.6
D1 & D2 | * | (L) | 42.6 | mH |  | 42.7 | mH
|  | (Q) | 4.7 |  |  | 4.63
Magnet | * |  | (L) | 85.5 | mH
|  |  | (Q) | 4.71
INDUCTANCE L/Q[1.0KHz] |  |  | ITP step 9c
|  |  | Apt 1 | [ext] |  | Apt 2 | [int]
|  |  | Upper | Lower |  | Upper | Lower
|  |  | [mH] | [mH] |  | [mH] | [mH]
POLES | * | (L) | 15.1 | 14.8 |  | 15 | 14.8
|  | (Q) | 1.64 | 1.66 |  | 1.64 | 1.65
D1 & D2 | * | (L) | 29.9 | mH |  | 29.8 | mH
|  | (Q) | 1.65 |  |  | 1.65
Magnet | * |  | (L) | 59.7 | mH
|  |  | (Q) | 1.65
ELECTRICAL TESTS OF DIPOLES
AFTER COLLARING
(WITH BEAM TUBE)
INSULATION RESISTANCE
Dipole D1 + QHs D1 ----> Masse * |  |  |  | 16.4 | GW |  | >1000MW
[V=1.0.KV, 60'']
Dipole D2 + QHs D2 ----> Masse * |  |  |  | 15.6 | GW |  | >1000MW
[V=1.0.KV, 60'']
| QHs D1(8x) D1 |  | * | 5.65 | GW |  | >1000MW
[V=1.0.KV, 60'']
| QHs D2(8x) D2 |  | * | 7.75 | GW |  | >1000MW
[V=1.0.KV, 60'']
DIPOLE 1
| POLE UP -----> POLE LW |  | * | 20.4 | GW |  | >1000MW
[V=1.0.KV, 60'']
DIPOLE 2
| POLE UP -----> POLE LW |  | * | 28.2 | GW |  | >1000MW
DIELECTRIC TESTS |  |  | ITP step 9f/h
Dipole D1 + QHs D1 ----> Masse * |  |  |  | 0.147 | µA |  | < 20 µA
[V=5.0KV 5' ]
Dipole D2 + QHs D2 ----> Masse * |  |  |  | 0.149 | µA |  | < 20 µA
[V=5.0KV 5' ]
| QHs D1(8x) D1 |  | * | 0.173 | µA |  | < 20 µA
[V=3.0.KV 5' ]
| QHs D2(8x) D2 |  | * | 0.122 | µA |  | < 20 µA
[V=3.0.KV 5' ]
DIPOLE 1
| POLE UP -----> POLE LW |  | * | 0.044 | µA |  | < 20 µA
[V=3.0.KV 5' ]
DIPOLE 2
| POLE UP -----> POLE LW |  | * | 0.032 | µA |  | < 20 µA
[V=3.0.KV 5' ]
DISCHARGE TEST |  |  | ITP step 9i
V = 100V/turn |  |  | Apt 1 | [ext] |  | Apt 2 | [int]
[C= 2µF] |  |  | Upper | Lower |  | Upper | Lower
|  |  | mS | mS |  | mS | mS
| Poles [4.0KV] | * | 0.975 | 0.936 |  | 0.968 | 0.9596
| Dipoles D1 & D2 [4KV] * |  | 1.689 | mS | * | 1.7 | mS
| Magnet [4KV] |  | * | 2.52 | mS
| Quench Heaters |  | YT111 & 112 | YT121 & 122 |  | YT211 & 212 | YT221 & 222
| [V=800V] |  | 215 / 215 | 215 / 217 | µS | 218 / 217 | 217 / 215 | µS
| [C= 2µF] | Current | 28.5 / 29.0 | 27.5 / 27.0 | A | 28.0 / 29.0 | 29.0 /29.0 | A
Apt1
Apt2
Up
Lw
Dip
Magnet
LHC/MMS TRACEABILITY INFORMATION

## 02P00195
ELECTRICAL TESTS OF POLES
LHC/MMS TRACEABILITY |  |  |  |  | INFORMATION
MAIN CONTRACTOR : |  |  | ANSALDO SUPERCONDUTTORI s.p.a. |  | CONTRACT NUMBER : |  | F462
SUB CONTRACTOR : |  |  |  |  | CONTRACT NUMBER :
COMPONENT NAME : |  |  | POLE
CERN PART NUMBER : |  |  | HCMB__A0010 |  | Serial Number : |  | 02P00195
CERN INSPECTION & TEST PLAN NUMBER |  |  | ITP Step 10,11,12,13,14,&14a |  | TEST NUMBER : |  | 10,11,12,13,14&14a
NON CONFORMITY : |  |  | <No> |  | NON-CONFORMITY NUMBER : |  | <Number>
NAME OF TEST OPERATOR : |  |  | Andrea Menegatti
NAME OF RESPONSIBLE : |  |  | Bruno Caserza
DATE OF TEST: |  |  | 2003-09-10 |  | TIME: |  | 8
Cable "I" Number : |  |  | 01B10215B |  |  | Serial Number "I" | 02I00198
Cable "O" Number : |  |  | 02K11001A |  |  | Serial Number "O" | 02E00198
INSULATION RESISTANCE
Before splice soldering | [6 empty] | ITP step 10
INNER LAYER --> OUTER LAYER |  |  |  |  | 5450 | MW | >1000MW
[V= 1KV 30"]
R[dc] of the Pole
I = | 1 | A |  |  |  |  | ITP step 11
Temp.* : | 25 | °C |  |  | 1526 | mV
| POLE |  |  |  | 1526 | mW
| POLE [R20] |  |  |  | 1497.5466 | mW
R[dc] of the Splice
I = | 30 | A |  |  |  |  | ITP step 12
Temp.* : | 25 | °C |  |  | 1.741 | mV
| Splice |  |  |  | 56.8954 | µW
INDUCTANCE
[Value from gain phase analyser] | [6 empty] | ITP step 14a
[5 empty] | L | Q
[mH]
| POLE |  |  | 10Hz | 14.34 | 0.582
|  |  |  | 100Hz | 14.08 | 4.87
|  |  |  | 1000Hz | 13.09 | 14.58
DISCHARGE TEST
Whitout Strain | [6 empty] | ITP step 13
V = 100V/turn |  |  |  | T | 1046 | µS [Reference Pole]
| POLE | [4KV; 10 puls] |  | T | 1056 | µS
[Whith Strain [120 N /mm2 straight part and the stress fades down in the ends] | [6 empty] | ITP step 14
V = 120V/turn
| POLE |  |  | C.side T | 1060 | µS
|  |  |  | N.C. side T | 1060 | µS
[4.8KV; 10 puls]
LHC/MMS TRACEABILITY INFORMATION

## 02I00198
ELECTRICAL TESTS OF LAYERS
LHC/MMS TRACEABILITY |  |  |  |  | INFORMATION
MAIN CONTRACTOR : |  |  | ANSALDO SUPERCONDUTTORI s.p.a. |  | CONTRACT NUMBER |  | F462
SUB CONTRACTOR : |  |  |  |  | CONTRACT NUMBER
COMPONENT NAME : |  |  | INNER LAYER
CERN PART NUMBER : |  |  | HCMB__A0011 |  | Serial Number : |  | 02I00198
CERN INSPECTION & TEST PLAN NUMBER: |  |  | ITP Step 3,4,5,6&9 |  | TEST NUMBER : |  | 3,4,5,et 6
NON CONFORMITY : |  |  | </No> |  | NON-CONFORMITY NUMBER |  | <Number>
NAME OF TEST OPERATOR : |  |  | Alessio Rocca
NAME OF RESPONSIBLE |  |  | Bruno Caserza
DATE OF TEST: |  |  | 2003-06-30 |  | TIME: |  | 10.15
Cable "I" Number : |  |  | 01B10215B
R[dc] of the LAYER
I = | 1 | A |  |  |  |  | ITP step 3
Temp.* : | 25.5 | °C
[5 empty] | 505 | mV
| Inner LAYER |  |  |  | 505 | mW
| Inner LAYER[R20] |  |  |  | 494.6616 | mW
INDUCTANCE | [6 empty] | ITP step 4
[Value from gain phase analyser] | [6 empty] | ITP step 4
[5 empty] | L | Q
[mH]
| Inner LAYER |  |  | 10Hz | 1.88 | 0.231
|  |  |  | 100Hz | 1.87 | 2.23
|  |  |  | 1000Hz | 1.82 | 12.94
INSULATION RESISTANCE | [6 empty] | ITP step 6
| [Copper wedges] | [5 empty] | ITP step 6
| Left side |  |  |  | 45000 | MW
| Right side |  |  |  | 76000 | MW
[V = 500V 30"]
DISCHARGE TEST
Whitout Strain | [6 empty] | ITP step 5
V = 120Vturn |  |  |  | T | 393 | µS [Reference layer]
| Inner LAYER [1.5KV ; 10puls] |  |  | T | 386 | µS
[Whith Strain [120 N /mm2 straight part and the stress fades down in the ends] | [6 empty] | ITP step 9
V = 120Vturn
| Inner LAYER |  |  | C.side T |  | µS
| [1.8KV ; 10puls] |  |  | N.C. side T |  | µS
LHC/MMS TRACEABILITY INFORMATION

## 02E00198
ELECTRICAL TESTS OF LAYERS
LHC/MMS TRACEABILITY |  |  |  |  | INFORMATION
MAIN CONTRACTOR : |  |  | ANSALDO SUPERCONDUTTORI s.p.a. |  | CONTRACT NUMBER |  | F462
SUB CONTRACTOR : |  |  |  |  | CONTRACT NUMBER
COMPONENT NAME |  |  | OUTER LAYER
CERN PART NUMBER : |  |  | HCMB__A0012 |  | Serial Number : |  | 02E00198
CERN INSPECTION & TEST PLAN NUMBER |  |  | ITP Step 3,4,5,6&9 |  | TEST NUMBER : |  | 3,4,5,et 6
NON CONFORMITY : |  |  | <No> |  | NON-CONFORMITY NUMBER |  | <Number>
NAME OF TEST OPERATOR : |  |  | Alessio Rocca
NAME OF RESPONSIBLE |  |  | Bruno Caserza
DATE OF TEST: |  |  | 2003-07-01 |  | TIME: |  | 9.2
Cable "O" Number : |  |  | 02K11001A
R[dc] of the LAYER
I = | 1 | A |  |  |  |  | ITP step 3
Temp.* : | 25.5 | °C
[5 empty] | 1060 | mV
| Outer LAYER |  |  |  | 1060 | mW
| Outer LAYER[R20] |  |  |  | 1038.2995 | mW
INDUCTANCE
[Value from gain phase analyser] | [6 empty] | ITP step 4
[5 empty] | L | Q
[mH]
| Outer LAYER |  |  | 10Hz | 6.65 | 0.393
|  |  |  | 100Hz | 6.62 | 3.8
|  |  |  | 1000Hz | 6.55 | 26.25
INSULATION RESISTANCE
| [Copper wedges] | [5 empty] | ITP step 6
| Left side |  |  |  | 43000 | MW
| Right side |  |  |  | 64000 | MW
[V = 500V 30"]
DISCHARGE TEST
[ Whithout Strain] | [6 empty] | ITP step 5
V = 120V/turn |  |  |  | T | 744 | µS [Reference layer]
| Outer LAYER [3.0KV ; 10puls] |  |  | T | 732 | µS
[Whith Strain [120 N /mm2 straight part and the stress fades down in the ends] | [6 empty] | ITP step 9
V = 120V/turn
| Outer LAYER |  |  | C.side T |  | µS
|  |  |  | N.C. side T |  | µS
[3.0KV ; 10puls]
LHC/MMS TRACEABILITY INFORMATION

## 02P00196
ELECTRICAL TESTS OF POLES
LHC/MMS TRACEABILITY |  |  |  |  | INFORMATION
MAIN CONTRACTOR : |  |  | ANSALDO SUPERCONDUTTORI s.p.a. |  | CONTRACT NUMBER : |  | F462
SUB CONTRACTOR : |  |  |  |  | CONTRACT NUMBER :
COMPONENT NAME : |  |  | POLE
CERN PART NUMBER : |  |  | HCMB__A0010 |  | Serial Number : |  | 02P00196
CERN INSPECTION & TEST PLAN NUMBER |  |  | ITP Step 10,11,12,13,14,&14a |  | TEST NUMBER : |  | 10,11,12,13,14&14a
NON CONFORMITY : |  |  | <No> |  | NON-CONFORMITY NUMBER : |  | <Number>
NAME OF TEST OPERATOR : |  |  | Andrea Menegatti
NAME OF RESPONSIBLE : |  |  | Bruno Caserza
DATE OF TEST: |  |  | 2003-09-05 |  | TIME: |  | 8
Cable "I" Number : |  |  | 01B10214B |  |  | Serial Number "I" | 02I00199
Cable "O" Number : |  |  | 02K11001C |  |  | Serial Number "O" | 02E00199
INSULATION RESISTANCE
Before splice soldering | [6 empty] | ITP step 10
INNER LAYER --> OUTER LAYER |  |  |  |  | 20600 | MW | >1000MW
[V= 1KV 30"]
R[dc] of the Pole
I = | 1 | A |  |  |  |  | ITP step 11
Temp.* : | 26 | °C |  |  | 1550 | mV
| POLE |  |  |  | 1550 | mW
| POLE [R20] |  |  |  | 1515.4478 | mW
R[dc] of the Splice
I = | 30 | A |  |  |  |  | ITP step 12
Temp.* : | 27 | °C |  |  | 2.038 | mV
| Splice |  |  |  | 66.083 | µW
INDUCTANCE
[Value from gain phase analyser] | [6 empty] | ITP step 14a
[5 empty] | L | Q
[mH]
| POLE |  |  | 10Hz | 14.01 | 0.559
|  |  |  | 100Hz | 13.82 | 4.83
|  |  |  | 1000Hz | 12.92 | 14.8
DISCHARGE TEST
Whitout Strain | [6 empty] | ITP step 13
V = 100V/turn |  |  |  | T | 1046 | µS [Reference Pole]
| POLE | [4KV; 10 puls] |  | T | 1051 | µS
[Whith Strain [120 N /mm2 straight part and the stress fades down in the ends] | [6 empty] | ITP step 14
V = 120V/turn
| POLE |  |  | C.side T | 1051 | µS
|  |  |  | N.C. side T | 1051 | µS
[4.8KV; 10 puls]
LHC/MMS TRACEABILITY INFORMATION

## 02I00199
ELECTRICAL TESTS OF LAYERS
LHC/MMS TRACEABILITY |  |  |  |  | INFORMATION
MAIN CONTRACTOR : |  |  | ANSALDO SUPERCONDUTTORI s.p.a. |  | CONTRACT NUMBER |  | F462
SUB CONTRACTOR : |  |  |  |  | CONTRACT NUMBER
COMPONENT NAME : |  |  | INNER LAYER
CERN PART NUMBER : |  |  | HCMB__A0011 |  | Serial Number : |  | 02I00199
CERN INSPECTION & TEST PLAN NUMBER: |  |  | ITP Step 3,4,5,6&9 |  | TEST NUMBER : |  | 3,4,5,et 6
NON CONFORMITY : |  |  | </No> |  | NON-CONFORMITY NUMBER |  | <Number>
NAME OF TEST OPERATOR : |  |  | Alessio Rocca
NAME OF RESPONSIBLE |  |  | Bruno Caserza
DATE OF TEST: |  |  | 2003-07-01 |  | TIME: |  | 9.4
Cable "I" Number : |  |  | 01B10214B
R[dc] of the LAYER
I = | 1 | A |  |  |  |  | ITP step 3
Temp.* : | 26 | °C
[5 empty] | 505 | mV
| Inner LAYER |  |  |  | 505 | mW
| Inner LAYER[R20] |  |  |  | 493.7427 | mW
INDUCTANCE | [6 empty] | ITP step 4
[Value from gain phase analyser] | [6 empty] | ITP step 4
[5 empty] | L | Q
[mH]
| Inner LAYER |  |  | 10Hz | 1.88 | 0.232
|  |  |  | 100Hz | 1.87 | 2.25
|  |  |  | 1000Hz | 1.82 | 12.96
INSULATION RESISTANCE | [6 empty] | ITP step 6
| [Copper wedges] | [5 empty] | ITP step 6
| Left side |  |  |  | 63000 | MW
| Right side |  |  |  | 75000 | MW
[V = 500V 30"]
DISCHARGE TEST
Whitout Strain | [6 empty] | ITP step 5
V = 120Vturn |  |  |  | T | 393 | µS [Reference layer]
| Inner LAYER [1.5KV ; 10puls] |  |  | T | 387 | µS
[Whith Strain [120 N /mm2 straight part and the stress fades down in the ends] | [6 empty] | ITP step 9
V = 120Vturn
| Inner LAYER |  |  | C.side T |  | µS
| [1.8KV ; 10puls] |  |  | N.C. side T |  | µS
LHC/MMS TRACEABILITY INFORMATION

## 02E00199
ELECTRICAL TESTS OF LAYERS
LHC/MMS TRACEABILITY |  |  |  |  | INFORMATION
MAIN CONTRACTOR : |  |  | ANSALDO SUPERCONDUTTORI s.p.a. |  | CONTRACT NUMBER |  | F462
SUB CONTRACTOR : |  |  |  |  | CONTRACT NUMBER
COMPONENT NAME |  |  | OUTER LAYER
CERN PART NUMBER : |  |  | HCMB__A0012 |  | Serial Number : |  | 02E00199
CERN INSPECTION & TEST PLAN NUMBER |  |  | ITP Step 3,4,5,6&9 |  | TEST NUMBER : |  | 3,4,5,et 6
NON CONFORMITY : |  |  | <No> |  | NON-CONFORMITY NUMBER |  | <Number>
NAME OF TEST OPERATOR : |  |  | Andrea Menegatti
NAME OF RESPONSIBLE |  |  | Bruno Caserza
DATE OF TEST: |  |  | 2003-07-02 |  | TIME: |  | 8
Cable "O" Number : |  |  | 02K11001C
R[dc] of the LAYER
I = | 1 | A |  |  |  |  | ITP step 3
Temp.* : | 23.5 | °C
[5 empty] | 1042 | mV
| Outer LAYER |  |  |  | 1042 | mW
| Outer LAYER[R20] |  |  |  | 1028.3233 | mW
INDUCTANCE
[Value from gain phase analyser] | [6 empty] | ITP step 4
[5 empty] | L | Q
[mH]
| Outer LAYER |  |  | 10Hz | 6.64 | 0.395
|  |  |  | 100Hz | 6.62 | 3.83
|  |  |  | 1000Hz | 6.54 | 26.18
INSULATION RESISTANCE
| [Copper wedges] | [5 empty] | ITP step 6
| Left side |  |  |  | 87000 | MW
| Right side |  |  |  | 54000 | MW
[V = 500V 30"]
DISCHARGE TEST
[ Whithout Strain] | [6 empty] | ITP step 5
V = 120V/turn |  |  |  | T | 744 | µS [Reference layer]
| Outer LAYER [3.0KV ; 10puls] |  |  | T | 736 | µS
[Whith Strain [120 N /mm2 straight part and the stress fades down in the ends] | [6 empty] | ITP step 9
V = 120V/turn
| Outer LAYER |  |  | C.side T |  | µS
|  |  |  | N.C. side T |  | µS
[3.0KV ; 10puls]
LHC/MMS TRACEABILITY INFORMATION

## 02P00197
ELECTRICAL TESTS OF POLES
LHC/MMS TRACEABILITY |  |  |  |  | INFORMATION
MAIN CONTRACTOR : |  |  | ANSALDO SUPERCONDUTTORI s.p.a. |  | CONTRACT NUMBER : |  | F462
SUB CONTRACTOR : |  |  |  |  | CONTRACT NUMBER :
COMPONENT NAME : |  |  | POLE
CERN PART NUMBER : |  |  | HCMB__A0010 |  | Serial Number : |  | 02P00197
CERN INSPECTION & TEST PLAN NUMBER |  |  | ITP Step 10,11,12,13,14,&14a |  | TEST NUMBER : |  | 10,11,12,13,14&14a
NON CONFORMITY : |  |  | <No> |  | NON-CONFORMITY NUMBER : |  | <Number>
NAME OF TEST OPERATOR : |  |  | Andrea Menegatti
NAME OF RESPONSIBLE : |  |  | Bruno Caserza
DATE OF TEST: |  |  | 2003-09-08 |  | TIME: |  | 8
Cable "I" Number : |  |  | 01B10214A |  |  | Serial Number "I" | 02I00200
Cable "O" Number : |  |  | 02K11001B |  |  | Serial Number "O" | 02E00200
INSULATION RESISTANCE
Before splice soldering | [6 empty] | ITP step 10
INNER LAYER --> OUTER LAYER |  |  |  |  | 34600 | MW | >1000MW
[V= 1KV 30"]
R[dc] of the Pole
I = | 1 | A |  |  |  |  | ITP step 11
Temp.* : | 24 | °C |  |  | 1543 | mV
| POLE |  |  |  | 1543 | mW
| POLE [R20] |  |  |  | 1519.8976 | mW
R[dc] of the Splice
I = | 30 | A |  |  |  |  | ITP step 12
Temp.* : | 25 | °C |  |  | 1.785 | mV
| Splice |  |  |  | 58.3333 | µW
INDUCTANCE
[Value from gain phase analyser] | [6 empty] | ITP step 14a
[5 empty] | L | Q
[mH]
| POLE |  |  | 10Hz | 14.33 | 0.574
|  |  |  | 100Hz | 14.08 | 4.83
|  |  |  | 1000Hz | 13.12 | 14.55
DISCHARGE TEST
Whitout Strain | [6 empty] | ITP step 13
V = 100V/turn |  |  |  | T | 1046 | µS [Reference Pole]
| POLE | [4KV; 10 puls] |  | T | 1056 | µS
[Whith Strain [120 N /mm2 straight part and the stress fades down in the ends] | [6 empty] | ITP step 14
V = 120V/turn
| POLE |  |  | C.side T | 1056 | µS
|  |  |  | N.C. side T | 1056 | µS
[4.8KV; 10 puls]
LHC/MMS TRACEABILITY INFORMATION

## 02I00200
ELECTRICAL TESTS OF LAYERS
LHC/MMS TRACEABILITY |  |  |  |  | INFORMATION
MAIN CONTRACTOR : |  |  | ANSALDO SUPERCONDUTTORI s.p.a. |  | CONTRACT NUMBER |  | F462
SUB CONTRACTOR : |  |  |  |  | CONTRACT NUMBER
COMPONENT NAME : |  |  | INNER LAYER
CERN PART NUMBER : |  |  | HCMB__A0011 |  | Serial Number : |  | 02I00200
CERN INSPECTION & TEST PLAN NUMBER: |  |  | ITP Step 3,4,5,6&9 |  | TEST NUMBER : |  | 3,4,5,et 6
NON CONFORMITY : |  |  | </No> |  | NON-CONFORMITY NUMBER |  | <Number>
NAME OF TEST OPERATOR : |  |  | Alessio Rocca
NAME OF RESPONSIBLE |  |  | Bruno Caserza
DATE OF TEST: |  |  | 2003-06-27 |  | TIME: |  | 15.15
Cable "I" Number : |  |  | 01B10214A
R[dc] of the LAYER
I = | 1 | A |  |  |  |  | ITP step 3
Temp.* : | 28.7 | °C
[5 empty] | 509 | mV
| Inner LAYER |  |  |  | 509 | mW
| Inner LAYER[R20] |  |  |  | 492.711 | mW
INDUCTANCE | [6 empty] | ITP step 4
[Value from gain phase analyser] | [6 empty] | ITP step 4
[5 empty] | L | Q
[mH]
| Inner LAYER |  |  | 10Hz | 1.88 | 0.23
|  |  |  | 100Hz | 1.87 | 2.22
|  |  |  | 1000Hz | 1.82 | 12.9
INSULATION RESISTANCE | [6 empty] | ITP step 6
| [Copper wedges] | [5 empty] | ITP step 6
| Left side |  |  |  | 28000 | MW
| Right side |  |  |  | 77000 | MW
[V = 500V 30"]
DISCHARGE TEST
Whitout Strain | [6 empty] | ITP step 5
V = 120Vturn |  |  |  | T | 393 | µS [Reference layer]
| Inner LAYER [1.5KV ; 10puls] |  |  | T | 386 | µS
[Whith Strain [120 N /mm2 straight part and the stress fades down in the ends] | [6 empty] | ITP step 9
V = 120Vturn
| Inner LAYER |  |  | C.side T |  | µS
| [1.8KV ; 10puls] |  |  | N.C. side T |  | µS
LHC/MMS TRACEABILITY INFORMATION

## 02E00200
ELECTRICAL TESTS OF LAYERS
LHC/MMS TRACEABILITY |  |  |  |  | INFORMATION
MAIN CONTRACTOR : |  |  | ANSALDO SUPERCONDUTTORI s.p.a. |  | CONTRACT NUMBER |  | F462
SUB CONTRACTOR : |  |  |  |  | CONTRACT NUMBER
COMPONENT NAME |  |  | OUTER LAYER
CERN PART NUMBER : |  |  | HCMB__A0012 |  | Serial Number : |  | 02E00200
CERN INSPECTION & TEST PLAN NUMBER |  |  | ITP Step 3,4,5,6&9 |  | TEST NUMBER : |  | 3,4,5,et 6
NON CONFORMITY : |  |  | <No> |  | NON-CONFORMITY NUMBER |  | <Number>
NAME OF TEST OPERATOR : |  |  | Alessio Rocca
NAME OF RESPONSIBLE |  |  | Bruno Caserza
DATE OF TEST: |  |  | 2003-06-26 |  | TIME: |  | 15
Cable "O" Number : |  |  | 02K11001B
R[dc] of the LAYER
I = | 1 | A |  |  |  |  | ITP step 3
Temp.* : | 28.5 | °C
[5 empty] | 1063 | mV
| Outer LAYER |  |  |  | 1063 | mW
| Outer LAYER[R20] |  |  |  | 1029.7394 | mW
INDUCTANCE
[Value from gain phase analyser] | [6 empty] | ITP step 4
[5 empty] | L | Q
[mH]
| Outer LAYER |  |  | 10Hz | 6.67 | 0.389
|  |  |  | 100Hz | 6.64 | 3.73
|  |  |  | 1000Hz | 6.55 | 25.85
INSULATION RESISTANCE
| [Copper wedges] | [5 empty] | ITP step 6
| Left side |  |  |  | 65000 | MW
| Right side |  |  |  | 45000 | MW
[V = 500V 30"]
DISCHARGE TEST
[ Whithout Strain] | [6 empty] | ITP step 5
V = 120V/turn |  |  |  | T | 744 | µS [Reference layer]
| Outer LAYER [3.0KV ; 10puls] |  |  | T | 732 | µS
[Whith Strain [120 N /mm2 straight part and the stress fades down in the ends] | [6 empty] | ITP step 9
V = 120V/turn
| Outer LAYER |  |  | C.side T |  | µS
|  |  |  | N.C. side T |  | µS
[3.0KV ; 10puls]
LHC/MMS TRACEABILITY INFORMATION

## 02P00198
ELECTRICAL TESTS OF POLES
LHC/MMS TRACEABILITY |  |  |  |  | INFORMATION
MAIN CONTRACTOR : |  |  | ANSALDO SUPERCONDUTTORI s.p.a. |  | CONTRACT NUMBER : |  | F462
SUB CONTRACTOR : |  |  |  |  | CONTRACT NUMBER :
COMPONENT NAME : |  |  | POLE
CERN PART NUMBER : |  |  | HCMB__A0010 |  | Serial Number : |  | 02P00198
CERN INSPECTION & TEST PLAN NUMBER |  |  | ITP Step 10,11,12,13,14,&14a |  | TEST NUMBER : |  | 10,11,12,13,14&14a
NON CONFORMITY : |  |  | <No> |  | NON-CONFORMITY NUMBER : |  | <Number>
NAME OF TEST OPERATOR : |  |  | Andrea Menegatti
NAME OF RESPONSIBLE : |  |  | Bruno Caserza
DATE OF TEST: |  |  |  |  | TIME: |  | 9
Cable "I" Number : |  |  | 01B10216A |  |  | Serial Number "I" | 02I00201
Cable "O" Number : |  |  | 02K11101A |  |  | Serial Number "O" | 02E00201
INSULATION RESISTANCE
Before splice soldering | [6 empty] | ITP step 10
INNER LAYER --> OUTER LAYER |  |  |  |  | 55500 | MW | >1000MW
[V= 1KV 30"]
R[dc] of the Pole
I = | 1 | A |  |  |  |  | ITP step 11
Temp.* : | 26 | °C |  |  | 1556 | mV
| POLE |  |  |  | 1556 | mW
| POLE [R20] |  |  |  | 1521.314 | mW
R[dc] of the Splice
I = | 30 | A |  |  |  |  | ITP step 12
Temp.* : | 27 | °C |  |  | 1.875 | mV
| Splice |  |  |  | 60.7977 | µW
INDUCTANCE
[Value from gain phase analyser] | [6 empty] | ITP step 14a
[5 empty] | L | Q
[mH]
| POLE |  |  | 10Hz | 13.98 | 0.555
|  |  |  | 100Hz | 13.83 | 4.83
|  |  |  | 1000Hz | 12.98 | 15.15
DISCHARGE TEST
Whitout Strain | [6 empty] | ITP step 13
V = 100V/turn |  |  |  | T | 1046 | µS [Reference Pole]
| POLE | [4KV; 10 puls] |  | T | 1044 | µS
[Whith Strain [120 N /mm2 straight part and the stress fades down in the ends] | [6 empty] | ITP step 14
V = 120V/turn
| POLE |  |  | C.side T | 1051 | µS
|  |  |  | N.C. side T | 1056 | µS
[4.8KV; 10 puls]
LHC/MMS TRACEABILITY INFORMATION

## 02I00201
ELECTRICAL TESTS OF LAYERS
LHC/MMS TRACEABILITY |  |  |  |  | INFORMATION
MAIN CONTRACTOR : |  |  | ANSALDO SUPERCONDUTTORI s.p.a. |  | CONTRACT NUMBER |  | F462
SUB CONTRACTOR : |  |  |  |  | CONTRACT NUMBER
COMPONENT NAME : |  |  | INNER LAYER
CERN PART NUMBER : |  |  | HCMB__A0011 |  | Serial Number : |  | 02I00201
CERN INSPECTION & TEST PLAN NUMBER: |  |  | ITP Step 3,4,5,6&9 |  | TEST NUMBER : |  | 3,4,5,et 6
NON CONFORMITY : |  |  | </No> |  | NON-CONFORMITY NUMBER |  | <Number>
NAME OF TEST OPERATOR : |  |  | Alessio Rocca
NAME OF RESPONSIBLE |  |  | Bruno Caserza
DATE OF TEST: |  |  | 2003-07-03 |  | TIME: |  | 8.1
Cable "I" Number : |  |  | 01B10216A
R[dc] of the LAYER
I = | 1 | A |  |  |  |  | ITP step 3
Temp.* : | 25 | °C
[5 empty] | 494 | mV
| Inner LAYER |  |  |  | 494 | mW
| Inner LAYER[R20] |  |  |  | 484.789 | mW
INDUCTANCE | [6 empty] | ITP step 4
[Value from gain phase analyser] | [6 empty] | ITP step 4
[5 empty] | L | Q
[mH]
| Inner LAYER |  |  | 10Hz | 1.88 | 0.234
|  |  |  | 100Hz | 1.87 | 2.26
|  |  |  | 1000Hz | 1.82 | 12.69
INSULATION RESISTANCE | [6 empty] | ITP step 6
| [Copper wedges] | [5 empty] | ITP step 6
| Left side |  |  |  | 34000 | MW
| Right side |  |  |  | 75000 | MW
[V = 500V 30"]
DISCHARGE TEST
Whitout Strain | [6 empty] | ITP step 5
V = 120Vturn |  |  |  | T | 393 | µS [Reference layer]
| Inner LAYER [1.5KV ; 10puls] |  |  | T | 388 | µS
[Whith Strain [120 N /mm2 straight part and the stress fades down in the ends] | [6 empty] | ITP step 9
V = 120Vturn
| Inner LAYER |  |  | C.side T |  | µS
| [1.8KV ; 10puls] |  |  | N.C. side T |  | µS
LHC/MMS TRACEABILITY INFORMATION

## 02E00201
ELECTRICAL TESTS OF LAYERS
LHC/MMS TRACEABILITY |  |  |  |  | INFORMATION
MAIN CONTRACTOR : |  |  | ANSALDO SUPERCONDUTTORI s.p.a. |  | CONTRACT NUMBER |  | F462
SUB CONTRACTOR : |  |  |  |  | CONTRACT NUMBER
COMPONENT NAME |  |  | OUTER LAYER
CERN PART NUMBER : |  |  | HCMB__A0012 |  | Serial Number : |  | 02E00201
CERN INSPECTION & TEST PLAN NUMBER |  |  | ITP Step 3,4,5,6&9 |  | TEST NUMBER : |  | 3,4,5,et 6
NON CONFORMITY : |  |  | <No> |  | NON-CONFORMITY NUMBER |  | <Number>
NAME OF TEST OPERATOR : |  |  | Alessio Rocca
NAME OF RESPONSIBLE |  |  | Bruno Caserza
DATE OF TEST: |  |  | 2003-07-03 |  | TIME: |  | 11
Cable "O" Number : |  |  | 02K11101A
R[dc] of the LAYER
I = | 1 | A |  |  |  |  | ITP step 3
Temp.* : | 26 | °C
[5 empty] | 1053 | mV
| Outer LAYER |  |  |  | 1053 | mW
| Outer LAYER[R20] |  |  |  | 1029.5268 | mW
INDUCTANCE
[Value from gain phase analyser] | [6 empty] | ITP step 4
[5 empty] | L | Q
[mH]
| Outer LAYER |  |  | 10Hz | 6.66 | 0.393
|  |  |  | 100Hz | 6.64 | 3.81
|  |  |  | 1000Hz | 6.57 | 27.69
INSULATION RESISTANCE
| [Copper wedges] | [5 empty] | ITP step 6
| Left side |  |  |  | 38000 | MW
| Right side |  |  |  | 45000 | MW
[V = 500V 30"]
DISCHARGE TEST
[ Whithout Strain] | [6 empty] | ITP step 5
V = 120V/turn |  |  |  | T | 744 | µS [Reference layer]
| Outer LAYER [3.0KV ; 10puls] |  |  | T | 740 | µS
[Whith Strain [120 N /mm2 straight part and the stress fades down in the ends] | [6 empty] | ITP step 9
V = 120V/turn
| Outer LAYER |  |  | C.side T |  | µS
|  |  |  | N.C. side T |  | µS
[3.0KV ; 10puls]
LHC/MMS TRACEABILITY INFORMATION