## N-0104C
|  |  | ELECTRICAL TESTS OF DIPOLES | [8 empty] | RAW_Data [Logger] | [5 empty] | RAW_Data [Gain Phase Analyser]
AFTER COLLARING
|  |  | (WITH BEAM TUBES) | [6 empty] | [DataQHs_Cl] |  | [DataPoles_Cl]
[10 empty] | QHs |  | Poles | Poles | Poles | f | Q | L |  | Q | L
[10 empty] | [W] |  | [V] | [mW] | R20[mW] | [Hz] |  | [mH] |  |  | [mH]
[9 empty] | YT111 | 20.89 | Magnet | 6.1855 | 6185.518 | 6095.3074 | 10 | 0.867 | 21.7 |  | 0.866 | 21.7
MAIN CONTRACTOR : |  |  | NOELL |  | CONTRACT NUMBER : F303 |  |  |  | YT112 | 20.8096 | Aperture1 | 3.0912 | 3091.19 | 3046.1076 | 100 | 4.55 | 21.3 |  | 4.55 | 21.3
SUB CONTRACTOR : |  |  |  |  | CONTRACT NUMBER : |  |  |  | YT121 | 21.154 | Aperture2 | 3.0943 | 3094.328 | 3049.1998 | 1000 | 1.68 | 15.2 |  | 1.69 | 15
[9 empty] | YT122 | 20.6891 | Apt1 Pup | 1.5458 | 1545.816 | 1523.2716
COMPONENT NAME : |  |  | Collared Coils |  |  |  | N-0104C |  | YT211 | 21.0778 | Apt1 Plw | 1.5454 | 1545.38 | 1522.8419 | 10 | 0.867 | 21.7 |  | 0.867 | 21.8
CERN PART NUMBER : |  |  | HCMB__A001 |  | Serial Number : |  | 000002 |  | YT212 | 20.6359 | Apt2 Pup | 1.548 | 1548.036 | 1525.4592 | 100 | 4.55 | 21.3 |  | 4.56 | 21.3
[9 empty] | YT221 | 21.2022 | Apt2 Plw | 1.5463 | 1546.293 | 1523.7416 | 1000 | 1.69 | 14.8 |  | 1.72 | 14.8
CERN INSPECTION & TEST PLAN NUMBER : |  |  | ITP Step 16 to 18 |  | TEST NUMBER : |  | 16 to 18 |  | YT222 | 20.7894
NON CONFORMITY: |  |  | No |  | NON CONFORMITY: |  | Number | [7 empty] | 10 | 0.867 | 43.4 |  | 0.866 | 43.5
[15 empty] | 100 | 4.54 | 42.5 |  | 4.56 | 42.5
NAME OF TEST OPERATOR: |  |  | Zehner | [11 empty] | 1000 | 1.72 | 30.2 |  | 1.69 | 29.6
NAME OF RESPONSIBLE: |  |  | Zehner
DATE OF TEST : |  |  | 2001-04-23 |  | TIME : |  | 10 | [7 empty] | 10 | 0.866 | 86.9
[15 empty] | 100 | 4.56 | 85
[15 empty] | 1000 | 1.7 | 60
R[dc] of the Poles
I = | 1 | A | Apt 1 | [ext] |  | Apt 2 | [int]
Temp.* : | 23.7 | °C | Upper | Lower |  | Upper | Lower
Humidite: | 20 | % | [mW] | [mW] |  | [mW] | [mW]
Poles |  |  | 1545.816 | 1545.38 |  | 1548.036 | 1546.293
Poles [20°C] |  | * | 1523.2716 | 1522.8419 |  | 1525.4592 | 1523.7416
D1 & D2 |  | * | 3046.1076 | mW |  | 3049.1998 | mW
Magnet |  |  | * | 6095.3074 | mW
R[dc] of the Quench Heaters
|  |  | Apt 1 | [ext] |  | Apt 2 | [int]
|  |  | Left | Right |  | Left | Right
|  |  | [W] | [W] |  | [W] | [W]
D1 & D2 |  | * | 20.89 | 21.154 |  | 21.0778 | 20.6359
|  | * | 20.8096 | 20.6891 |  | 20.6359 | 21.2022
Capacitance
[ Megger 100V ; > 1'] |  |  | Apt 1 | [ext] |  | Apt 2 | [int]
QHs | --> Dipoles |  | 210 | nF |  | 210 | nF
D1 & D2 | --> Masse |  | 160 | nF |  | 160 | nF
Magnet | --> Masse |  | * | 330 | nF
ELECTRICAL TESTS OF DIPOLES
AFTER COLLARING
(WITH BEAM TUBE)
INDUCTANCE L/Q[10Hz]
|  |  | Apt 1 | [ext] |  | Apt 2 | [int]
|  |  | Upper | Lower |  | Upper | Lower
|  |  | [mH] | [mH] |  | [mH] | [mH]
POLES |  | (L) | 21.7 | 21.7 |  | 21.7 | 21.8
|  | (Q) | 0.867 | 0.867 |  | 0.866 | 0.867
D1 & D2 |  | (L) | 43.4 | mH |  | 43.5 | mH
|  | (Q) | 0.867 |  |  | 0.866
Magnet |  |  | (L) | 86.9 | mH
|  |  | (Q) | 0.866
INDUCTANCE L/Q[100Hz]
|  |  | Apt 1 | [ext] |  | Apt 2 | [int]
|  |  | Upper | Lower |  | Upper | Lower
|  |  | [mH] | [mH] |  | [mH] | [mH]
POLES | * | (L) | 21.3 | 21.3 |  | 21.3 | 21.3
|  | (Q) | 4.55 | 4.55 |  | 4.54 | 4.56
D1 & D2 | * | (L) | 42.5 | mH |  | 42.5 | mH
|  | (Q) | 4.54 |  |  | 4.56
Magnet | * |  | (L) | 85 | mH
|  |  | (Q) | 4.56
INDUCTANCE L/Q[1.0KHz]
|  |  | Apt 1 | [ext] |  | Apt 2 | [int]
|  |  | Upper | Lower |  | Upper | Lower
|  |  | [mH] | [mH] |  | [mH] | [mH]
POLES | * | (L) | 15.2 | 14.8 |  | 15 | 14.8
|  | (Q) | 1.68 | 1.69 |  | 1.69 | 1.72
D1 & D2 | * | (L) | 30.2 | mH |  | 29.6 | mH
|  | (Q) | 1.72 |  |  | 1.69
Magnet | * |  | (L) | 60 | mH
|  |  | (Q) | 1.7
ELECTRICAL TESTS OF DIPOLES
AFTER COLLARING
(WITH BEAM TUBE)
INSULATION RESISTANCE
Dipole D1 + QHs D1 ----> Masse * |  |  |  | 5.8 | GW |  | >1000MW
[V=1.0KV, 30'']
Dipole D2 + QHs D2 ----> Masse *
|  |  |  | 5.2 | GW |  | >1000MW
[V=1.0KV, 30'']
| QHs D1(8x) D1 |  | *
|  |  |  | 1.99 | GW |  | >1000MW
[V=1.0KV, 30'']
| QHs D2(8x) D2 |  | *
|  |  |  | 1.79 | GW |  | >1000MW
[V=1.0KV, 30'']
DIPOLE 1
| POLE UP -----> POLE LW |  | * | 8.2 | GW |  | >1000MW
[V=1.0KV, 30'']
DIPOLE 2
| POLE UP -----> POLE LW |  | * | 11.2 | GW |  | >1000MW
[V=1.0KV, 30'']
DIELECTRIC TESTS
Dipole D1 + QHs D1 ----> Masse * |  |  |  | 0.6 | µA
[V=6.0KV, 5' ]
Dipole D2 + QHs D2 ----> Masse * |  |  |  | 0.4 | µA
[V=6.0KV, 5' ]
| QHs D1(8x) D1 |  | * | 0.8 | µA
[V=3.0KV, 5' ]
| QHs D2(8x) D2 |  | * | 0.6 | µA
[V=3.0KV, 5' ]
DIPOLE 1
| POLE UP -----> POLE LW |  | * | 0.8 | µA
[V=3.0KV, 5']
DIPOLE 2
| POLE UP -----> POLE LW |  | * | 0.8 | µA
[V= 3.0KV, 5']
DISCHARGE TEST
V = 100V/turn |  |  | Apt 1 | [ext] |  | Apt 2 | [int]
[C= 2µF] |  |  | Upper | Lower |  | Upper | Lower
|  |  | mS | mS |  | mS | mS
| Poles [4.0KV] | * | 1 | 1 |  | 1 | 1
| Dipoles D1 & D2 [4KV] * |  | 1.79 | mS | * | 1.79 | mS
| Magnet [4KV] |  | * | 2.66 | mS
| Quench Heaters |  | YT111 & 112 | YT121 & 122 |  | YT211 & 212 | YT221 & 222
| [V=1.600KV] |  | 330 | 332.4 | µS | 323.8 | 336 | µS
| [C= 2µF] | Current | 38.5 | 37.5 | A | 38.5 | 37.5 | A
ELECTRICAL TESTS OF DIPOLES
AFTER COLLARING
(WITH BEAM TUBE)
INSULATION RESISTANCE |  |  | Test de Réception au CERN le 8/05/2001
Dipole D1 + QHs D1 ----> Masse * |  |  |  | 9.85 | GW |  | >1000MW
[V=1.0KV, 1']
Dipole D2 + QHs D2 ----> Masse *
|  |  |  | 1.01 | GW |  | >1000MW
[V=1.0KV, 1']
| QHs D1(8x) D1 |  | *
|  |  |  | 2.52 | GW |  | >1000MW
[V=1.0KV, 1']
| QHs D2(8x) D2 |  | *
|  |  |  | 1.7 | GW |  | >1000MW
[V=1.0KV, 1']
DIPOLE 1
| POLE UP -----> POLE LW |  | * |  | GW |  | >1000MW
[V=1.0KV, 30'']
DIPOLE 2
| POLE UP -----> POLE LW |  | * |  | GW |  | >1000MW
[V=1.0KV, 30'']
DIELECTRIC TESTS
Dipole D1 + QHs D1 ----> Masse * |  |  |  | 1.53 | µA
[V=5.0KV, 1' ]
Dipole D2 + QHs D2 ----> Masse * |  |  |  | 6 | µA
[V=5.0KV, 1' ]
| QHs D1(8x) D1 |  | * | 1.3 | µA
[V=3.0KV, 1' ]
| QHs D2(8x) D2 |  | * | 1.8 | µA
[V=3.0KV, 5' ]
DIPOLE 1
| POLE UP -----> POLE LW |  | * |  | µA
[V=3.0KV, 5']
DIPOLE 2
| POLE UP -----> POLE LW |  | * |  | µA
[V= 3.0KV, 5']
DISCHARGE TEST
V = 100V/turn |  |  | Apt 1 | [ext] |  | Apt 2 | [int]
[C= 2µF] |  |  | Upper | Lower |  | Upper | Lower
|  |  | mS | mS |  | mS | mS
| Poles [4.0KV] | *
| Dipoles D1 & D2 [4KV] * |  |  | mS | * |  | mS
| Magnet [4KV] |  | * |  | mS
| Quench Heaters |  | YT111 & 112 | YT121 & 122 |  | YT211 & 212 | YT221 & 222
| [V=1.600KV] |  |  |  | µS |  |  | µS
| [C= 2µF] | Current |  |  | A |  |  | A
Apt1
Apt2
Up
Lw
Dip
Magnet
LHC/MMS TRACEABILITY INFORMATION