## Coils-Coll.
|  |  |  | ELECTRICAL TESTS OF DIPOLES / Collared Coil | [7 empty] | RAW_Data_[Logger] | [5 empty] | _RAW_Data_[Gain_Phase_Analyser]
AFTER COLLARING / Nach dem Collarn
|  |  |  | (WITH BEAM TUBES) | [5 empty] | [DataQHs_Cl] |  | [DataPoles_Cl]
[10 empty] | QHs |  | Poles | Poles | Poles | f | Q | L |  | Q | L
[10 empty] | [W] |  | [V] | [mW] | R20[mW] | [Hz] |  | [mH] |  |  | [mH]
|  |  |  | LHC/MMS TRACEABILITY INFORMATION |  |  |  |  | YT111 | 20.4737 | Magnet | 6.1967 | 6196.653 | 6070.3889 | 10 | 0.896 | 22.1 |  | 0.889 | 22.1
MAIN CONTRACTOR : |  |  |  |  | CONTRACT NUMBER : |  | F303 |  | YT112 | 20.5112 | Aperture1 | 3.0978 | 3097.777 | 3034.6562 | 100 | 4.5 | 21.3 |  | 4.48 | 21.3
SUB CONTRACTOR : |  |  |  |  | CONTRACT NUMBER : |  |  |  | YT121 | 20.4072 | Aperture2 | 3.099 | 3098.955 | 3035.8101 | 1000 | 1.62 | 14.7 |  | 1.66 | 14.8
[5 empty] | SPECIFICATION: |  |  | LHC-MMS/98-198 Rev. 2.0 | YT122 | 20.4529 | Apt1__Pup | 1.5463 | 1546.329 | 1514.8207
COMPONENT NAME : |  |  | Collared Coils |  | BNN SERIAL NUMBER : |  | N-0124C |  | YT211 | 20.5321 | Apt1__Plw | 1.5515 | 1551.503 | 1519.8893 | 10 | 0.901 | 22 |  | 0.898 | 22.1
CERN PART NUMBER : |  |  | HCMB__A001 |  | SERIAL NUMBER : |  | 22 |  | YT212 | 20.5083 | Apt2__Pup | 1.5476 | 1547.61 | 1516.0756 | 100 | 4.52 | 21.2 |  | 4.52 | 21.3
BNN DOC ID NUMBER : |  |  | CF0037_C__N-0124C |  | BNN ORDER NUMBER : |  | 91300 |  | YT221 | 20.4674 | Apt2__Plw | 1.5514 | 1551.42 | 1519.808 | 1000 | 1.66 | 14.5 |  | 1.64 | 14.5
CERN INSPECTION & TEST PLAN NUMBER : |  |  | ITP Step 9a to 9l |  | TEST NUMBER : |  | 9 |  | YT222 | 20.4462
NON CONFORMITY : |  |  | <No> |  | NON CONFORMITY REPORT : | [9 empty] | 10 | 0.884 | 43.8 |  | 0.886 | 43.9
[15 empty] | 100 | 4.51 | 42.4 |  | 4.54 | 42.5
NAME OF TEST OPERATOR : |  |  | Ortega |  | WORKING PLACE : |  | ON CC MOUNTING TABLE | [7 empty] | 1000 | 1.66 | 29.2 |  | 1.67 | 29.6
NAME OF RESPONSIBLE : |  |  | Zehner |  | BBP-SDA-CODE : |  | -----
DATE OF TEST : |  | (Starting) | 2003-03-11 |  | TIME : |  | ----- | [7 empty] | 10 | 0.876 | 87.2
BNN INT. REG. NO : |  | 'file:///tmp/in/input.xls'#$Coils-Coll. |  |  | DATE OF REPORT : |  | 2003-03-11 | [7 empty] | 100 | 4.53 | 84.9
[15 empty] | 1000 | 1.65 | 58.6
| R[dc] of the POLES |  | Date of Test: | 2003-03-11 | Equipment: | Kepco Power Supply [BM 00125], Testo 965 [BM 00116], HP34970A [BM 00122]
I = | 1 | A | Apt 1 | [ext] |  | Apt 2 | [int] | ITP
Temp.* : | 25.2 | °C | Upper | Lower |  | Upper | Lower | step
Humidite: | 26 | % | [mW] | [mW] |  | [mW] | [mW] | 9a
Poles |  |  | 1546.329 | 1551.503 |  | 1547.61 | 1551.42
Poles | [20°C] | * | 1514.8207 | 1519.8893 |  | 1516.0756 | 1519.808
|  |  | N-0194P | N-0195P |  | N-0196P | N-0197P
D1 & D2 | [20°C] | * | 3034.6562 | mW |  | 3035.8101 | mW
Magnet | [20°C] |  | * | 6070.3889 | mW | SIGN: | Ortega
| R[dc] of the QUENCH HEATERS |  | Date of Test: | 2003-03-11 | Equipment: | Kepco Power Supply [BM 00125], Testo 965 [BM 00116], HP34970A [BM 00122]
|  |  | Apt 1 | [ext] |  | Apt 2 | [int] | ITP
|  |  | Left | Right |  | Left | Right | step
D1 & D2 |  |  | [W] | [W] |  | [W] | [W] | 9b
|  | * | 20.4737 | 20.4072 |  | 20.5321 | 20.4674
SIGN: | Ortega | * | 20.5112 | 20.4529 |  | 20.5083 | 20.4462
| CAPACITANCE |  | Date of Test: | 2003-03-11 | Equipment: | Megger BM21 [BM 00138]
| [V = 500V; > 1'] |  | Apt 1 | [ext] |  | Apt 2 | [int] | ITP
9e
QHs | ----> Dipoles |  | 210 | nF |  | 210 | nF
9d
D1 & D2 | ----> Masse |  | 180 | nF |  | 180 | nF
Magnet | ----> Masse |  | * | 330 | nF | SIGN: | Ortega
ELECTRICAL TESTS OF DIPOLES
AFTER COLLARING
(WITH BEAM TUBES)
| INDUCTANCE L/Q[10Hz] |  | Date of Test: | 2003-03-11 | Equipment: | Kepco Power Supply [BM 00125], Solartron Gain Phase Analyser [BM 00124]
| [Value from gain phase analyser] |  | Apt 1 | [ext] |  | Apt 2 | [int] | ITP
|  |  | Upper | Lower |  | Upper | Lower | step
|  |  | [mH] | [mH] |  | [mH] | [mH] | 9c
Poles |  | (L) | 22.1 | 22 |  | 22.1 | 22.1
|  | (Q) | 0.896 | 0.901 |  | 0.889 | 0.898
|  |  | N-0194P | N-0195P |  | N-0196P | N-0197P
D1 & D2 |  | (L) | 43.8 | mH |  | 43.9 | mH
|  | (Q) | 0.884 |  |  | 0.886
Magnet |  |  | (L) | 87.2 | mH
|  |  | (Q) | 0.876 |  | SIGN: | Ortega
| INDUCTANCE L/Q[100Hz] |  | Date of Test: | 2003-03-11 | Equipment: | Kepco Power Supply [BM 00125], Solartron Gain Phase Analyser [BM 00124]
|  |  | Apt 1 | [ext] |  | Apt 2 | [int] | ITP
|  |  | Upper | Lower |  | Upper | Lower | step
|  |  | [mH] | [mH] |  | [mH] | [mH] | 9c
Poles | * | (L) | 21.3 | 21.2 |  | 21.3 | 21.3
|  | (Q) | 4.5 | 4.52 |  | 4.48 | 4.52
|  |  | N-0194P | N-0195P |  | N-0196P | N-0197P
D1 & D2 | * | (L) | 42.4 | mH |  | 42.5 | mH
|  | (Q) | 4.51 |  |  | 4.54
Magnet | * |  | (L) | 84.9 | mH
|  |  | (Q) | 4.53 |  | SIGN: | Ortega
| INDUCTANCE L/Q[1.0KHz] |  | Date of Test: | 2003-03-11 | Equipment: | Kepco Power Supply [BM 00125], Solartron Gain Phase Analyser [BM 00124]
|  |  | Apt 1 | [ext] |  | Apt 2 | [int] | ITP
|  |  | Upper | Lower |  | Upper | Lower | step
|  |  | [mH] | [mH] |  | [mH] | [mH] | 9c
Poles | * | (L) | 14.7 | 14.5 |  | 14.8 | 14.5
|  | (Q) | 1.62 | 1.66 |  | 1.66 | 1.64
|  |  | N-0194P | N-0195P |  | N-0196P | N-0197P
D1 & D2 | * | (L) | 29.2 | mH |  | 29.6 | mH
|  | (Q) | 1.66 |  |  | 1.67
Magnet | * |  | (L) | 58.6 | mH
|  |  | (Q) | 1.65 |  | SIGN: | Ortega
ELECTRICAL TESTS OF DIPOLES
AFTER COLLARING
(WITH BEAM TUBES)
| INSULATION RESISTANCE |  | Date of Test: | 2003-03-11 | Equipment: | Megger BM21 [BM 00138]
[V = 1.0KV; 30'']
| Dipole D1 + QHs D1 | ----> Ground * |  | 5.1 | GW |  | >1000MW
[V = 1.0KV; 30'']
| Dipole D2 + QHs D2 | ----> Ground * |  | 3.38 | GW |  | >1000MW
[V = 1.0KV; 30'']
| QHs D1 (8x) | ----> D1 * |  | 1.18 | GW |  | >1000MW
[V = 1.0KV; 30'']
| QHs D2 (8x) | ----> D2 * |  | 1.27 | GW |  | >1000MW
DIPOLE 1 | [5 empty] | [V = 1.0KV; 30'']
| Pole UP | ----> Pole LW * |  | 6.9 | GW |  | >1000MW
DIPOLE 2 | [5 empty] | [V = 1.0KV; 30'']
| Pole UP | ----> Pole LW * |  | 7.7 | GW |  | >1000MW
[5 empty] | SIGN: | Ortega
| DIELECTRIC TESTS |  | Date of Test: | 2003-03-11 | Equipment: | Breakdown Tester BT1201 [BM 00121]
[6 empty] | [V = 6.0KV; 5'] | ITP step 9f
| Dipole D1 + QHs D1 | ----> Ground * |  | 0.8 | µA |  | <15µA
[V = 6.0KV; 5']
| Dipole D2 + QHs D2 | ----> Ground * |  | 0.1 | µA |  | <15µA
[6 empty] | [V = 3.0KV; 5'] | ITP step 9h
| QHs D1 (8x) | ----> D1 * |  | 0.5 | µA |  | <10µA
[V = 3.0KV; 5']
| QHs D2 (8x) | ----> D2 * |  | 0.5 | µA |  | <10µA
DIPOLE 1 | [5 empty] | [V = 3.0KV; 5'] | ITP step 9g
| Pole UP | ----> Pole LW * |  | 0.7 | µA |  | <10µA
DIPOLE 2 | [5 empty] | [V = 3.0KV; 5']
| Pole UP | ----> Pole LW * |  | 0.7 | µA |  | <10µA
[5 empty] | SIGN: | Ortega
| DISCHARGE TEST |  | Date of Test: | 2003-03-11 | Equipment: | Seitz Impulse Tester [BM 00119]
| [V = 100V/turn; C = 2µF] |  | Apt 1 | [ext] |  | Apt 2 | [int] | ITP
|  |  | Upper | Lower |  | Upper | Lower | step
|  |  | msec | msec |  | msec | msec | 9i
| Poles [4.0KV] | * | 1 | 1 |  | 1 | 1
| Dipoles D1 & D2 [4KV] | * | 1.78 | msec | * | 1.78 |  | 9l
| Magnet [4KV] |  | * | 2.66 | msec | SIGN: | Ortega
| Quench Heaters |  | YT111 & 112 | YT121 & 122 |  | YT211 & 212 | YT221 & 222
| [V=1.6KV; C= 2µF] |  | 361 | 337 | µsec | 337 | 356 | µsec
SIGN: | Ortega | Current | 40 | 38.5 | A | 39 | 38 | A
|  | test by |  | supervisor |  | approval
name |  | Ortega |  | Zehner |  | Zehner
company |  | BNM |  | BNN |  | BNN
date |  | 2003-03-11 |  | 2003-03-13 |  | 2003-03-13
signature
Apt1
Apt2
Up
Lw
Dip
Magnet
REQUIREMENTS OF TEST OBJECT/SPECIFICATION:
CERN:
BNN:
LHC-MMS/98-198 Rev. 2.0 Annex B10 TABLE C
Arbeitsanweisung CA0014_0