## Collared Coil
Log file of the holding point of the collared coil magnetic measurements
| Magnet name | Collared coil measure | Data at CERN | Analysis by | Answ. to MMS-LD | Answ. to manufact. | Result | Comments
1 | 1001 | 2000-09-01 | 2000-09-01 | E. Todesco | 2000-09-01 | 2000-09-01 | OK | shims very far from the nominal ones - this leads to a very high b3
2 | 1002 | 2000-12-01 | 2000-12-01 | E. Todesco | 2000-12-01 | 2000-12-01 | OK
3 | 2001 | 2001-02-01 | 2001-02-01 | E. Todesco | 2001-02-01 | 2001-02-01 | OK | bad quench perfomance, did not reach ultimate field
4 | 3001 | 2001-03-01 | 2001-03-01 | E. Todesco | 2001-03-01 | 2001-03-01 | OK
6 | 3002 | 2001-04-01 | 2001-04-01 | E. Todesco | 2001-04-01 | 2001-04-01 | OK | collared coil measured by both Remondino and Pagano
5 | 1003 | 2001-05-01 | 2001-05-01 | E. Todesco | 2001-05-01 | 2001-05-01 | OK | Some problems during collaring
6 | 3002 | 2001-05-29 | 2001-05-29 | E. Todesco | 2001-05-29 | 2001-05-29 | OK | wrong measurement in positions 5, aperture 1 and in position 18, aperture 2 - data replaced by averages
8 | 1004 | 2001-06-05 | 2001-06-05 | E. Todesco | 2001-06-05 | 2001-06-05 | OK-W | Unusual multipole variation along the axis in Aperture 2
9 | 1005 | 2001-07-05 | 2001-07-05 | E. Todesco | 2001-07-05 | 2001-07-05 | OK-W | rather high variation of multipoles along the axis, especially in aperture 2
10 | 3003 | 2001-07-11 | 2001-07-11 | E. Todesco | 2001-07-11 | 2001-07-11 | OK
11 | 2002 | 2001-07-16 | 2001-07-18 | E. Todesco | 2001-07-18 |  | NA | Collared with two coil protection sheets along one meter, recollared after defect removal
7 | 2003 | 2001-07-16 | 2001-07-17 | E. Todesco | 2001-07-17 | 2001-07-17 | OK
11 | 2002 | 2001-07-24 | 2001-07-24 | E. Todesco | 2001-07-24 |  | NA | recollared after defect removal, some small trace on b2
12 | 1006 | 2001-09-12 | 2001-09-12 | E. Todesco | 2001-09-12 | 2001-09-12 | OK-W | very high variation of multipoles along the axis, in both apertures - the worst up to now
13 | 3004 | 2001-09-27 | 2001-09-27 | E. Todesco | 2001-09-27 | 2001-09-27 | OK
14 | 2005 | 2001-10-03 | 2001-10-03 | E. Todesco | 2001-10-03 |  | NA
15 | 1007 | 2001-10-10 | 2001-10-10 | E. Todesco | 2001-10-10 | 2001-10-10 | OK-W | variation of multipoles along the axis has become normal, but rather high b3 (+3 units with respect what usually observed)
16 | 1008 | 2001-10-30 | 2001-10-31 | E. Todesco | 2001-10-31 | 2001-10-31 | OK | variation of multipoles along the axis practically normal, another high b3 (+3 units) such as in Alstom 7
17 | 3005 | 2001-11-28 | 2001-11-29 | E. Todesco | 2001-11-29 | 2001-11-29 | OK
18 | 3006 | 2001-11-29 | 2001-11-30 | E. Todesco | 2001-11-30 | 2001-11-30 | OK
19 | 1009 | 2001-12-18 | 2001-12-18 | E. Todesco | 2001-12-18 | 2001-12-18 | OK | variation of multipoles along the axis normal, high b3 (+3 units)
20 | 2004 | 2001-12-20 | 2001-12-20 | E. Todesco | 2001-12-20 | 2001-12-20 | OK
21 | 1010 | 2002-01-16 | 2002-01-16 | E. Todesco | 2002-01-16 | 2002-01-16 | OK
22 | 1011 | 2002-01-16 | 2002-01-31 | E. Todesco | 2002-01-31 | 2002-01-31 | OK-W | still some (small) anomalous variations along the axis in aperture 1
24 | 3007 | 2002-02-12 | 2002-02-22 | E. Todesco | 2002-02-22 | 2002-02-22 | OK
23 | 1012 | 2002-02-20 | 2002-02-22 | E. Todesco | 2002-02-22 | 2002-02-22 | OK-W | Anomalous variations along magnet axis in aperture 1 and especially in aperture 2
25 | 3008 | 2002-03-04 | 2002-03-04 | E. Todesco | 2002-03-05 | 2002-03-06 | Ok
26 | 2008 | 2002-03-06 | 2002-03-06 | E. Todesco | 2002-03-06 | 2002-03-06 | Ok | a spike in b2, aperture 2, position 5. Some anomalous variations along the axis.
27 | 2007 | 2002-03-07 | 2002-03-07 | E. Todesco | 2002-03-15 | 2002-03-19 | Ok | some variations along the axis in high order multipoles
28 | 3009 | 2002-03-11 | 2002-03-12 | E. Todesco | 2002-03-13 | 2002-03-13 | Ok-W | a tilt of 3 mrad in the main field angle is observed in positions 11 and 12, both apertures - probably due to collared coil support
29 | 1013 | 2002-03-12 | 2002-03-12 | E. Todesco | 2002-03-15 | 2002-03-19 | Ok | Still some anomalous variations along the axis in aperture 2 - First magnet with the new X-section - b7 a bit more than expected
30 | 2006 | 2002-04-03 | 2002-04-11 | E. Todesco | 2002-04-11 | 2002-04-15 | Ok
31 | 1014 | 2002-04-10 | 2002-04-11 | E. Todesco | 2002-04-11 | 2002-04-15 | Ok-w | Second magnet with new X-section - coil waviness still above normal
32 | 1015 | 2002-04-24 | 2002-04-24 | E. Todesco | 2002-04-25 | 2002-04-26 | Ok-w | Anomalous variations along the axis in aperture 2
33 | 2010 | 2002-05-22 | 2002-05-22 | E. Todesco | 2002-05-23 | 2002-05-23 | Ok
34 | 2009 | 2002-05-23 | 2002-05-23 | E. Wildner | 2002-05-27 | 2002-05-27 | Ok
35 | 1016 | 2002-06-18 | 2002-06-19 | E. Wildner | 2002-06-19 | 2002-07-04 | Ok-w | Still anomalous coil waviness in aperture 2
38 | 1017 | 2002-06-26 | 2002-07-01 | E. Todesco | 2002-07-01 | 2002-07-04 | Ok-w | Coil waviness above normal (45 micron) in aperture 1 - data to be normalized - change of signs of a in aperture 1
36 | 2013 | 2002-06-26 | 2002-06-26 | E. Todesco | 2002-06-27 | 2002-06-28 | Corr. Act. | First Ansaldo with new X-section. Very low main field mainly due to non-nominal shims. b3, b5 agree with estimates, b7 higher than expected
37 | 2012 | 2002-06-27 | 2002-06-27 | E. Todesco | 2002-06-27 | 2002-06-28 | Corr. Act. | Same as 2000013
39 | 1018 | 2002-07-03 | 2002-07-04 | E. Todesco | 2002-07-05 | 2002-07-05 | Ok | Coil waviness almost normal (34 micron maximum)
40 | 1019 | 2002-07-17 | 2002-07-18 | E. Todesco | 2002-07-18 | 2002-07-24 | Ok-w | Strong coil waviness in aperture 1 (50 microns) - b7 higher than in the previous ones
42 | 1021 | 2002-07-24 | 2002-07-24 | E. Todesco | 2002-07-24 | 2002-07-25 | OK
41 | 2014 | 2002-07-24 | 2002-07-24 | E. Todesco | 2002-07-24 | 2002-07-25 | Corr. Act. | same as 2000013 and 12
36 | 2013 | 2002-08-08 | 2002-08-08 | E. Todesco | 2002-11-01 | 2002-11-01 | Ok-w | Recollared with a shim of 0.1 mm more in outer layer - Effect on multipoles different from what expected in c1, b5 b7 - Held from 12.8.2002 to 1.11.2002
43 | 3011 | 2002-08-19 | 2002-08-20 | E. Todesco | 2002-08-21 | 2002-08-22 | Ok-w | Rather large value of average b2 in both apertures
44 | 3012 | 2002-08-22 | 2002-08-22 | E. Todesco | 2002-08-24 | 2002-08-26 | Ok-w | First Noell with new X-section - rather large average b2 in ap. 1 - deterioration of coil waviness (towards 30 microns)
45 | 3013 | 2002-08-23 | 2002-08-23 | E. Todesco | 2002-08-24 | 2002-08-26 | Ok
46 | 1026 | 2002-09-18 | 2002-09-18 | E. Todesco | 2002-09-18 | 2002-09-20 | Ok-W | Still some anomalous coil waviness in aperture 1
47 | 1022 | 2002-09-19 | 2002-09-19 | E. Todesco | 2002-09-19 | 2002-09-20 | Ok-w | The third magnet from alstom (21,22,26) with higher b5 with respect to previous ones (13,14,16,17,18,19) of about 0.5 units
48 | 2016 | 2002-09-19 | 2002-09-19 | E. Todesco | 2002-09-19 | 2002-09-23 | Corr. Act. | Low main field due to non-nominal shim - corrective action on ferrromagnetic laminations in the cold mass to be implemented
48 | 2016 | 2002-09-19 | 2002-09-19 | E. Todesco |  |  | NA | Wrong measurement in position 3 of aperture 2 (dx and dy around 1 mm). Measurements repeated, problem disappeared
49 | 1023 | 2002-09-25 | 2002-09-25 | E. Todesco | 2002-09-25 | 2002-09-26 | Ok-w | Coil waviness still slightly above 30 micron in aperture 2 - Positions 1 to 20 reversed from original file
49 | 1023 | 2002-09-25 | 2002-09-25 | E. Todesco |  |  | NA | Measured with wrong positions: 20 to 1 instead than 1 to 20
50 | 1024 | 2002-10-08 | 2002-10-09 | E. Todesco | 2002-10-09 | 2002-10-10 | Ok
51 | 1025 | 2002-10-15 | 2002-10-15 | E. Todesco | 2002-10-16 | 2002-10-18 | Ok
52 | 2017 | 2002-10-16 | 2002-10-16 | E. Todesco | 2002-10-16 | 2002-10-17 | Corr. Act. | Low main field due to non nominal shims to be recovered by adding laminations in the cold mass
53 | 2018 | 2002-10-17 | 2002-10-17 | E. Todesco | 2002-10-18 | 2002-10-21 | Corr. Act. | More laminations to be added to recover low main field due to non nominal shim on inner layer
54 | 1027 | 2002-10-29 | 2001-10-30 | E. Todesco | 2002-11-01 | 2002-11-06 | Decollared | Spike in position 8 in b2, a2 and b3. Strong numerical evidence of a missing shim in the outer layer
56 | 2011 | 2002-10-29 | 2002-11-01 | E. Todesco | 2002-11-01 | 2002-11-02 | OK-w | The collared coil has been recollared for electric problems - relevant changes in field quality similar to 1013
55 | 1028 | 2002-10-30 | 2002-10-31 | E. Todesco | 2002-11-01 | 2002-11-01 | OK
57 | 3010 | 2002-11-06 | 2002-11-12 | E. Wildner | 2002-11-13 | 2002-11-14 | Ok
58 | 1029 | 2002-11-07 | 2002-11-07 | E. Todesco | 2002-11-08 | 2002-11-08 | OK-w | Rather strong coil waviness in aperture 2 (37 microns), red alarm on b3 variations along axis
60 | 3014 | 2002-11-12 | 2002-11-14 | E. Wildner | 2002-11-14 | 2002-11-14 | Ok
59 | 2019 | 2002-11-14 | 2002-11-15 | E. Wildner | 2002-11-15 | 2002-11-15 | Ok
64 | 1020 | 2002-11-28 | 2002-11-28 | E. Todesco | 2002-11-28 | 2002-12-11 | Ok | Accepted in the hypothesis of -20 mm diff in mag len and -2.3 mT/KA diff in main field between new and old system (1026 data) - sign correction
46 | 1026 | 2002-11-29 | 2002-12-10 | E. Todesco |  |  | NA | Measurement with the new system - Mag len smaller of 20 mm - main field smaller of 2.3 mT/KA
63 | 3015 | 2002-12-02 | 2002-12-06 | E. Todesco | 2002-12-06 | 2002-12-09 | Ok
61 | 2015 | 2002-12-03 | 2002-12-03 | E. Todesco | 2002-12-04 | 2002-12-04 | Ok
62 | 2020 | 2002-12-04 | 2002-12-04 | E. Todesco | 2002-12-05 | 2002-12-05 | OK
65 | 1030 | 2002-12-05 | 2002-12-10 | E. Todesco | 2002-12-10 | 2002-12-11 | Ok | Accepted in the hypothesis of -20 mm diff in mag len and -2.3 mT/KA diff in main field between new and old system (1026 data)
66 | 1031 | 2002-12-17 | 2002-12-19 | E. Todesco | 2002-12-19 | 2002-12-22 | Ok | Accepted in the hypothesis of -20 mm diff in mag len and -2.3 mT/KA diff in main field between new and old system (1026 data)
54 | 1027 | 2002-12-18 | 2002-12-19 | C. Vollinger | 2002-12-19 |  | HOLD | 2nd measurement after re-collaring for missing shim. Now: Peak of 8 units detected in position 7, aperture 2 of main field, measurement to be repeated
67 | 2021 | 2002-12-19 | 2002-12-20 | C. Vollinger | 2002-12-20 | 2002-12-22 | OK
68 | 2022 | 2002-12-27 | 2002-12-27 | E. Todesco | 2002-12-27 | 2003-01-31 | OK-w | Main field lower than in previous collared coils
69 | 3016 | 2003-01-07 | 2003-01-09 | C. Vollinger | 2003-01-09 | 2003-01-09 | OK
54 | 1027 | 2003-01-08 | 2003-01-09 | C. Vollinger | 2003-01-09 | 2003-01-27 | OK | peak in main field disappeared after re-measurement
70 | 1032 | 2003-01-09 | 2003-01-10 | C. Vollinger | 2003-01-10 | 2003-01-27 | OK | Measurement with the new system - accepted in the hypothesis of mag len smaller of 20 mm and main field smaller of 2.3 mT/kA
71 | 3018 | 2003-01-31 | 2003-01-31 | C. Vollinger | 2003-01-31 | 2003-01-03 | OK
72 | 3017 | 2003-02-03 | 2003-02-03 | C. Vollinger | 2003-02-04 | 2003-02-04 | OK | Non-nominal shims have been used in aperture 2
73 | 1033 | 2003-02-05 | 2003-02-06 | C. Vollinger | 2003-02-06 | 2003-02-06 | OK | Measurement with the new system - Accepted in the hypothesis of mag len smaller of 20 mm and main field smaller of 2.3mT/kA
74 | 3019 | 2003-02-10 | 2003-02-11 | C. Vollinger | 2003-02-11 | 2003-02-12 | OK-w | Non-nominal shims used in aperture 2. Warning: a trend in the average b2 has been detected (towards lower limit in Ap.1, upper limit in Ap.2)
75 | 1034 | 2003-02-14 | 2003-02-14 | C. Vollinger | 2003-02-17 | 2003-02-19 | OK
80 | 3020 | 2003-02-17 | 2003-02-17 | C. Vollinger | 2003-02-17 | 2003-02-17 | Ok | Non-nominal shims used in both apertures.
77 | 2025 | 2003-02-18 | 2003-02-19 | E. Todesco | 2003-02-20 | 2003-03-26 | OK
76 | 2023 | 2003-02-19 | 2003-02-19 | E. Todesco | 2003-02-19 | 2003-03-26 | OK | b5 higher of 0.6 units and b7 lower of 0.15 units - due to recoll. (electr. prob.) - first coll. not measured - insulation changed in ap. 2 only. CC is de-collared after failure of quench test.
78 | 3021 | 2003-02-24 | 2003-02-25 | C. Vollinger | 2003-02-25 | 2003-02-25 | OK | Non-nominal shims used in the outer layers of both apertures.
79 | 1035 | 2003-02-25 | 2003-02-25 | C. Vollinger | 2003-02-25 | 2003-02-26 | OK | Measurement with the new system - accepted in the hypothesis of mag len smaller of 20 mm - main field smaller of 2.3 mT/kA
82 | 1036 | 2003-03-12 | 2003-03-14 | E. Todesco | 2003-03-14 | 2003-03-17 | OK
81 | 3022 | 2003-03-12 | 2003-03-13 | C. Vollinger | 2003-03-13 | 2003-03-14 | OK | Non-nominal shims used in the outer layers of both apertures.
83 | 2026 | 2003-03-20 | 2003-03-20 | C. Vollinger | 2003-03-25 | 2003-03-25 | OK-w | Yellow alarm on multipole b3 in the heads of both apertures NCS.
84 | 3023 | 2003-03-20 | 2003-03-21 | C. Vollinger | 2003-03-24 | 2003-03-24 | OK
85 | 2027 | 2003-03-21 | 2003-03-21 | C. Vollinger | 2003-03-25 | 2003-03-25 | OK-w | Yellow alarm on multipole b3 in the head of aperture 1 NCS, red alarm on multipole b3 in the head of aperture 2 NCS.
86 | 1037 | 2003-03-25 | 2003-03-25 | C. Vollinger | 2003-03-25 | 2003-03-25 | OK | Measurement with the new system - accepted in the hypothesis of mag len smaller of 20 mm - main field smaller of 2.3 mT/kA
87 | 3024 | 2003-03-26 | 2003-03-27 | C. Vollinger | 2003-03-27 | 2003-03-27 | OK
88 | 1038 | 2003-03-28 | 2003-03-28 | C. Vollinger | 2003-03-31 | 2003-04-01 | OK | Measurement with the new system - accepted in the hypothesis of mag len smaller of 20 mm - main field smaller of 2.3 mT/kA
57 | 3010 | 2003-03-28 | 2003-03-28 | C. Vollinger |  |  | NA | Re-measurement before opening.
90 | 2028 | 2003-04-02 | 2003-04-02 | C. Vollinger | 2003-04-03 | 2003-04-03 | OK | Yellow alarm on b3 in the heads of both apertures NCS.
89 | 3025 | 2003-04-02 | 2003-04-02 | C. Vollinger | 2003-04-03 | 2003-04-03 | OK | Non-nominal shims used in the outer layers of both apertures.
91 | 2029 | 2003-04-03 | 2003-04-03 | C. Vollinger | 2003-04-04 | 2003-04-04 | OK | Yellow alarm on b3 in the heads of both apertures NCS.
92 | 3027 | 2003-04-03 | 2003-04-04 | C. Vollinger | 2003-04-04 | 2003-04-04 | OK | Non-nominal shims in all layers.
93 | 3028 | 2003-04-08 | 2003-04-08 | C. Vollinger | 2003-04-08 | 2003-04-14 | OK | CC is de-collared.
95 | 3029 | 2003-04-14 | 2003-04-14 | E. Todesco | 2003-04-15 | 2003-04-15 | OK
94 | 1045 | 2003-04-15 | 2003-04-15 | E. Todesco | 2003-04-16 | 2003-04-16 | OK
96 | 2030 | 2003-04-16 | 2003-04-16 | C. Vollinger | 2003-04-23 | 2003-04-23 | OK | Yellow alarm on b3 in the heads of both apertures NCS.
11 | 2002 | 2003-04-17 | 2003-04-17 | C. Vollinger | 2003-04-23 | 2003-04-23 | OK | Re-measurements after re-collaring.
98 | 3030 | 2003-04-17 | 2003-04-24 | C. Vollinger | 2003-04-24 | 2003-04-24 | OK
97 | 1039 | 2003-04-18 | 2003-04-23 | C. Vollinger | 2003-04-23 | 2003-04-23 | OK
57 | 3010 | 2003-04-25 | 2003-04-25 | C. Vollinger | 2003-04-26 | 2003-04-28 | OK | Measurement after re-collaring.
99 | 1041 | 2003-04-29 | 2003-04-29 | C. Vollinger | 2003-04-30 | 2003-04-30 | OK
100 | 2031 | 2003-04-29 | 2003-04-29 | C. Vollinger | 2003-04-30 | 2003-04-30 | OK | Red alarm on multipole b3 in the head of aperture 1 NCS, yellow alarm on multipole b3 in the head of aperture 2 NCS.
101 | 3034 | 2003-05-13 | 2003-05-14 | C. Vollinger | 2003-05-14 | 2003-05-14 | hold | C1 direction varying in an unexplainable way (symmetrically in both apertures). Asked for re-measurement.
102 | 1040 | 2003-05-14 | 2003-05-15 | C. Vollinger | 2003-05-15 | 2003-05-16 | OK
93 | 3028 | 2003-05-14 | 2003-05-14 | C. Vollinger |  |  | NA | Re-measurement before opening.
101 | 3034 | 2003-05-15 | 2003-05-15 | C. Vollinger | 2003-05-15 | 2003-05-15 | OK
103 | 3036 | 2003-05-19 | 2003-05-20 | C. Vollinger | 2003-05-20 |  | HOLD | Main field component shows no increase towards position 1 (conn.side). Asked for re-measurement.
104 | 1046 | 2003-05-21 | 2003-05-21 | C. Vollinger | 2003-05-21 | 2003-05-21 | OK
105 | 2032 | 2003-05-21 | 2003-05-21 | C. Vollinger | 2003-05-26 | 2003-05-26 | HOLD | Large variations (more than 8 sigma) of high order multipoles in several positions along the axis - decollaring asked
103 | 3036 | 2003-05-22 | 2003-05-23 | C. Vollinger | 2003-05-23 | 2003-05-23 | OK-w | Expected increase in main field towards coil end (CS) missing, no explanation found.
106 | 1042 | 2003-05-26 | 2003-05-26 | E. Todesco | 2003-05-27 | 2003-05-27 | OK
107 | 3037 | 2003-05-26 | 2003-05-26 | E. Todesco | 2003-05-26 | 2003-05-26 | OK | Low main field in position 2 as in 3036
108 | 3026 | 2003-05-27 | 2003-05-28 | E. Todesco | 2003-05-28 | 2003-06-04 | OK
14 | 2005 | 2003-06-03 | 2003-06-03 | E. Todesco | 2003-06-03 | 2003-06-03 | OK | Recollared after 1.5 years, higher c1 (+10 units), higher b3 (+1 unit), higher b5 and b7 as in the other recollared magnets
110 | 3041 | 2003-06-03 | 2003-06-03 | E. Todesco | 2003-06-03 | 2003-06-03 | OK
109 | 1047 | 2003-06-04 | 2003-06-04 | E. Todesco | 2003-06-05 | 2003-06-26 | OK-w | Spike in b3 b5 a4 a6 at 5-7 sigma along 1 m in ap. 2 at 3.5 m from CS - could be due to inner radial displ. of 0.2 mm of bl 5 and 6 towards cold bore
111 | 3038 | 2003-06-06 | 2003-06-06 | C. Vollinger | 2003-06-06 | 2003-06-10 | OK
112 | 1049 | 2003-06-11 | 2003-06-15 | C. Vollinger | 2003-06-15 | 2003-06-16 | OK
93 | 3028 | 2003-06-12 | 2003-06-12 | C. Vollinger | 2003-06-12 | 2003-06-17 | OK | Measurement after re-collaring.
113 | 3039 | 2003-06-13 | 2003-06-16 | C. Vollinger | 2003-06-16 | 2003-06-18 | OK | Non-nominal shims used in the inner layers of both apertures.
114 | 1050 | 2003-06-19 | 2003-06-19 | C. Vollinger | 2003-06-20 | 2003-06-20 | OK
115 | 2036 | 2003-06-19 | 2003-06-20 | C. Vollinger | 2003-06-20 | 2003-06-20 | OK
117 | 2034 | 2003-06-20 | 2003-06-25 | C. Vollinger | 2003-06-25 | 2003-06-25 | OK
116 | 3042 | 2003-06-23 | 2003-06-24 | C. Vollinger | 2003-06-24 | 2003-06-24 | OK
118 | 3044 | 2003-06-25 | 2003-06-25 | C. Vollinger | 2003-06-25 | 2003-06-25 | OK
119 | 3043 | 2003-06-26 | 2003-06-27 | C. Vollinger | 2003-06-30 | 2003-07-01 | OK
120 | 3045 | 2003-06-30 | 2003-06-30 | C. Vollinger | 2003-06-30 | 2003-07-01 | OK
121 | 1044 | 2003-07-02 | 2003-07-02 | C. Vollinger | 2003-07-02 | 2003-07-03 | OK | Due to leveling problems pos. 20 in ap. 2 is considered as not valid. OK given in this assumption.
122 | 2037 | 2003-07-02 | 2003-07-02 | C. Vollinger | 2003-07-03 | 2003-07-03 | OK
123 | 3046 | 2003-07-02 | 2003-07-02 | C. Vollinger | 2003-07-03 | 2003-07-07 | OK
124 | 1052 | 2003-07-04 | 2003-07-04 | C. Vollinger | 2003-07-04 | 2003-07-07 | OK
125 | 3047 | 2003-07-04 | 2003-07-07 | C. Vollinger | 2003-07-08 | 2003-07-08 | OK-w | Warning due to red alarm on b4 in the coil end NCS in Ap.1.
126 | 2024 | 2003-07-07 | 2003-07-07 | C. Vollinger | 2003-07-08 | 2003-07-08 | OK-w | Coil has been re-collared. Warning due to yellow alarm on coil waviness in Ap.1 and on HOM in both apertures.
128 | 1057 | 2003-07-09 | 2003-07-10 | C. Vollinger | 2003-07-10 | 2003-07-10 | OK
127 | 3048 | 2003-07-09 | 2003-07-09 | C. Vollinger | 2003-07-09 | 2003-07-09 | OK
129 | 3049 | 2003-07-10 | 2003-07-10 | C. Vollinger | 2003-07-10 | 2003-07-10 | OK
130 | 2035 | 2003-07-14 | 2003-07-14 | C. Vollinger | 2003-07-14 | 2003-07-16 | HOLD | 1st magnet with add. midplane insulation - large variations on higher order multipoles in Pos. 19 ap. 1 - similar pattern to 2032 (inner movement of block 6)
131 | 2033 | 2003-07-15 | 2003-07-15 | C. Vollinger | 2003-07-15 | 2003-07-16 | OK
132 | 3050 | 2003-07-16 | 2003-07-16 | C. Vollinger | 2003-07-17 | 2003-07-17 | OK
133 | 1055 | 2003-07-17 | 2003-07-17 | C. Vollinger | 2003-07-17 | 2003-07-22 | OK
134 | 3051 | 2003-07-17 | 2003-07-18 | C. Vollinger | 2003-07-18 | 2003-07-18 | OK
135 | 2042 | 2003-07-18 | 2003-07-18 | C. Vollinger | 2003-07-18 | 2003-07-23 | OK
137 | 2038 | 2003-07-21 | 2003-07-23 | C. Vollinger | 2003-07-23 | 2003-07-23 | OK
136 | 3052 | 2003-07-21 | 2003-07-22 | C. Vollinger | 2003-07-22 | 2003-07-22 | OK
138 | 3053 | 2003-07-22 | 2003-07-23 | C. Vollinger | 2003-07-23 | 2003-07-23 | OK | Non-nominal shims on outer layer (agreed by P. Fessia).
139 | 2041 | 2003-07-23 | 2003-07-23 | C. Vollinger | 2003-07-23 | 2003-07-28 | OK
140 | 3054 | 2003-07-24 | 2003-07-25 | C. Vollinger | 2003-07-25 | 2003-07-25 | OK | Non-nominal shims used on both outer layers (agreed by P. Fessia).
141 | 2039 | 2003-07-28 | 2003-07-28 | C. Vollinger | 2003-07-28 | 2003-07-30 | OK
142 | 3055 | 2003-07-28 | 2003-07-28 | C. Vollinger | 2003-07-28 | 2003-07-29 | OK | Non-nominal shims on the outer layer of both apertures.
143 | 3056 | 2003-07-29 | 2003-07-29 | C. Vollinger | 2003-07-29 | 2003-07-30 | OK | 1st Noell magnet with add. midplane insulation.
145 | 2040 | 2003-08-01 | 2003-08-04 | C. Vollinger | 2003-08-04 | 2003-08-04 | OK | 2nd Ansaldo magnet with add. midplane insulation.
144 | 3057 | 2003-08-01 | 2003-08-04 | C. Vollinger | 2003-08-04 | 2003-08-06 | OK | Non-nominal shims on the outer layers of both apertures.
149 | 3060 | 2003-08-01 | 2003-08-13 | C. Vollinger | 2003-08-13 | 2003-08-18 | OK | 3rd Noell magnet with add. midplane shim applied.
146 | 3058 | 2003-08-05 | 2003-08-06 | C. Vollinger | 2003-08-06 | 2003-08-06 | OK | Non-nominal shims on the outer layers of both apertures (agreed by P. Fessia).
147 | 2043 | 2003-08-06 | 2003-08-07 | C. Vollinger | 2003-08-07 | 2003-08-07 | OK | 3rd Ansaldo magnet with additional midplane insulation.
148 | 3059 | 2003-08-08 | 2003-08-08 | C. Vollinger | 2003-08-08 | 2003-08-08 | OK | 2nd Noell magnet with add. midplane insulation.
150 | 3061 | 2003-08-13 | 2003-08-14 | C. Vollinger | 2003-08-14 | 2003-08-14 | OK | Non-nominal shims used on the outer layers of both apertures.
153 | 1053 | 2003-08-19 | 2003-08-20 | E. Todesco | 2003-08-20 | 2003-08-22 | OK
151 | 1059 | 2003-08-19 | 2003-08-19 | E. Todesco | 2003-08-19 | 2003-08-22 | OK
152 | 3062 | 2003-08-19 | 2003-08-20 | E. Todesco | 2003-08-20 | 2003-08-21 | OK
154 | 1051 | 2003-08-22 | 2003-08-22 | E. Todesco | 2003-08-22 | 2003-08-22 | OK
155 | 3063 | 2003-08-22 | 2003-08-25 | C. Vollinger | 2003-08-25 | 2003-08-25 | OK
159 | 2044 | 2003-08-25 | 2003-08-28 | C. Vollinger | 2003-08-29 | 2003-08-29 | OK
156 | 3064 | 2003-08-25 | 2003-08-26 | C. Vollinger | 2003-08-26 | 2003-08-26 | OK | Non-nominal shims on outer layers of both apertures.
157 | 3065 | 2003-08-26 | 2003-08-27 | C. Vollinger | 2003-08-27 | 2003-08-27 | OK | Non-nominal shims on outer layers of both apertures.
158 | 1048 | 2003-08-27 | 2003-08-27 | C. Vollinger | 2003-08-27 | 2003-08-28 | OK
160 | 3066 | 2003-08-28 | 2003-08-28 | C. Vollinger | 2003-08-29 | 2003-08-29 | OK | Non-nominal shims on outer layers of both apertures.
162 | 1054 | 2003-08-29 | 2003-08-29 | C. Vollinger | 2003-08-29 | 2003-09-03 | OK
161 | 2048 | 2003-08-29 | 2003-08-29 | C. Vollinger | 2003-08-29 | 2003-08-29 | OK
163 | 3068 | 2003-08-30 | 2003-09-01 | C. Vollinger | 2003-09-01 | 2003-09-01 | OK | CC partially decollared due to insulation problems.
169 | 2052 | 2003-09-02 | 2003-09-15 | C. Vollinger | 2003-09-15 | 2003-09-16 | OK-w | Warning due to red alarm on b5, yellow alarms on b3 and b7 in Pos. 14, Ap. 1.
164 | 3069 | 2003-09-02 | 2003-09-02 | C. Vollinger | 2003-09-02 | 2003-09-03 | OK
165 | 1058 | 2003-09-03 | 2003-09-03 | C. Vollinger | 2003-09-03 | 2003-09-03 | OK
163 | 3068 | 2003-09-06 | 2003-09-08 | C. Vollinger | 2003-09-09 | 2003-09-09 | OK | Measurement after re-collaring. (CC has been partially re-collared due to insulation problems.)
166 | 1060 | 2003-09-08 | 2003-09-09 | C. Vollinger | 2003-09-09 | 2003-09-10 | OK | Non-nominal shims on the outer layers, agreed by ET.
167 | 3070 | 2003-09-08 | 2003-09-09 | C. Vollinger | 2003-09-09 | 2003-09-10 | OK
170 | 1061 | 2003-09-11 | 2003-09-12 | C. Vollinger | 2003-09-15 | 2003-09-17 | OK | First Alstom magnet with add. midplane insulation.
168 | 3072 | 2003-09-11 | 2003-09-11 | E. Wildner | 2003-09-12 | 2003-09-12 | OK | Yellow alarm for b7 straight part and heads CS, both apertures.
173 | 2054 | 2003-09-15 | 2003-09-16 | C. Vollinger | 2003-09-17 | 2003-09-17 | OK-w | Warning due to coil waviness in Ap. 2 (33 microns) which triggered a yellow alarm.
171 | 3073 | 2003-09-15 | 2003-09-16 | C. Vollinger | 2003-09-16 | 2003-09-17 | OK | Yellow alarm on b7, pos. 2 in Ap. 1.
172 | 3074 | 2003-09-15 | 2003-09-16 | C. Vollinger | 2003-09-16 | 2003-09-17 | OK
174 | 3075 | 2003-09-16 | 2003-09-17 | C. Vollinger | 2003-09-17 | 2003-09-17 | OK-w | Warning due to yellow alarm on b7, pos.2, both apertures and b7, mean value in ap.1. Magnet has been de-collared due to insulation problems.
175 | 3076 | 2003-09-16 | 2003-09-17 | C. Vollinger | 2003-09-18 | 2003-09-18 | OK-w | Yellow alarms: b7 average straight in ap. 1; on b7 pos.2, both apertures and on b9 coil end CS, both apertures.
176 | 1063 | 2003-09-18 | 2003-09-18 | C. Vollinger | 2003-09-19 | 2003-09-19 | OK | 2nd Alstom magnet with add. mid-plane. Yellow alarm on coil waviness (32 microns) in ap. 1, and yellow alarms on b3, pos. 5, 17,18 in ap.1.
177 | 2050 | 2003-09-18 | 2003-09-19 | C. Vollinger | 2003-09-19 | 2003-09-19 | OK | Yellow alarms on b3 and b5 in pos. 15, ap. 2 - similar pattern as 2032, 2035.
178 | 2053 | 2003-09-22 | 2003-09-23 | C. Vollinger | 2003-09-23 |  | HOLD | In ap. 2: red alarm on mag. length; on main field in two pos. and on average; main field shows no increase twds. coil end CS. Re-measurement asked.
179 | 3071 | 2003-09-23 | 2003-09-24 | C. Vollinger | 2003-09-24 |  | NA | Non-nominal shims on outer layer of aperture 1. CC is re-measured due to alarm on main field angle in ap. 1.
179 | 3071 | 2003-09-23 | 2003-09-24 | C. Vollinger | 2003-09-24 | 2003-09-26 | OK | Non-nominal shims on outer layer of aperture1. 2nd measurement.
180 | 1064 | 2003-09-24 | 2003-09-24 | C. Vollinger | 2003-09-25 | 2003-09-25 | OK | 3rd Alstom magnet with add. mid-plane.
184 | 3078 | 2003-09-24 | 2003-09-29 | E. Todesco | 2003-10-01 | 2003-10-01 | OK | Yellow alarm on postion 2 on b7, both apertures
182 | 3080 | 2003-09-24 | 2003-09-26 | C. Vollinger | 2003-09-29 | 2003-09-29 | OK | Yellow alarm on b7, pos. 2, both apertures.
181 | 1056 | 2003-09-25 | 2003-09-26 | C. Vollinger | 2003-09-26 | 2003-09-26 | OK
183 | 3079 | 2003-09-25 | 2003-09-26 | C. Vollinger | 2003-09-29 | 2003-10-07 | OK | Yellow alarms on b7, pos. 2, both ap.; on b9, head CS, both ap.; b3, pos. 14, both ap.
186 | 1043 | 2003-09-30 | 2003-09-30 | C. Vollinger | 2003-10-06 | 2003-10-07 | OK | Non-nominal shims on outer layer ap. 1, inner layer ap. 2.
185 | 3083 | 2003-09-30 | 2003-10-01 | E. Todesco | 2003-10-01 | 2003-10-01 | OK | Yellow alarm on b7. Position 2, both apertures
187 | 3040 | 2003-10-02 | 2003-10-02 | C. Vollinger | 2003-10-06 | 2003-10-07 | OK
189 | 1066 | 2003-10-06 | 2003-10-07 | C. Vollinger | 2003-10-07 | 2003-10-08 | OK
178 | 2053 | 2003-10-07 | 2003-10-09 | C. Vollinger | 2003-10-09 | 2003-10-09 | OK-w | 2nd meas., problem with main field and magn. length vanished. Warning due to yellow alarms on the main field angle, pos. 2-5, ap. 1.
191 | 2055 | 2003-10-07 | 2003-10-09 | C. Vollinger | 2003-10-09 | 2003-10-09 | OK-w | Warning due to yellow alarms on the main field angle in ap. 1.
188 | 1062 | 2003-10-08 | 2003-10-08 | C. Vollinger | 2003-10-08 | 2003-10-08 | OK | 2nd measurement.
190 | 2049 | 2003-10-08 | 2003-10-09 | C. Vollinger | 2003-10-09 | 2003-10-13 | OK-w | Warning due to yellow alarm on main field angle in ap. 2.
192 | 2057 | 2003-10-08 | 2003-10-09 | C. Vollinger | 2003-10-09 | 2003-10-14 | OK-w | Warning due to yellow alarms on main field angle in several positions of both apertures.
193 | 3084 | 2003-10-09 | 2003-10-10 | C. Vollinger | 2003-10-10 | 2003-10-10 | OK | Yellow alarms on b9 head CS, b7 pos. 2, both apertures. Non-nominal shims on inner layers of both apertures.
194 | 1068 | 2003-10-10 | 2003-10-10 | C. Vollinger | 2003-10-10 | 2003-10-10 | OK | Non-nominal shims in outer layers, both ap. and inner layer ap. 2.
195 | 3081 | 2003-10-10 | 2003-10-10 | C. Vollinger | 2003-10-10 | 2003-10-10 | OK | Yellow alarms on b7 head CS, both ap.; b9 pos. 2, ap.1.
197 | 2058 | 2003-10-13 | 2003-10-14 | C. Vollinger | 2003-10-14 | 2003-10-14 | OK
196 | 3085 | 2003-10-13 | 2003-10-13 | C. Vollinger | 2003-10-13 | 2003-10-14 | OK-w | Warning due to yellow alarms on b9 head CS, both ap. and on b7, pos. 2, both ap. Non-nominal shims on inner layers both apertures.
198 | 3086 | 2003-10-14 | 2003-10-14 | C. Vollinger | 2003-10-14 | 2003-10-14 | OK-w | Warning due to yellow alarms on b7, pos. 2 and b9 head CS.
199 | 1070 | 2003-10-15 | 2003-10-15 | C. Vollinger | 2003-10-15 | 2003-10-15 | OK | Non-nominal shims in outer layers, both apertures.
201 | 2045 | 2003-10-15 | 2003-10-16 | C. Vollinger | 2003-10-16 | 2003-10-28 | OK
200 | 3077 | 2003-10-15 | 2003-10-15 | C. Vollinger | 2003-10-16 | 2003-10-17 | OK-w | Warning due to yellow alarms on b9, head CS, both ap. and b7, pos. 1, both apertures.
202 | 3031 | 2003-10-16 | 2003-10-16 | V. Remondino | 2003-10-21 | 2003-10-21 | OK-w | Yellow alarms on b9 head CS, both ap (6 and 4.5 sigma).; a9 head NCS ap.1 (3.8 sigma).
204 | 1069 | 2003-10-17 | 2003-10-20 | V. Remondino | 2003-10-21 | 2003-10-22 | OK-w | Warning due to yellow alarms on a8 pos. 19 ap.1 (4.7 sigma) and b7 pos. 19 ap. 2 (4 sigma)
205 | 2061 | 2003-10-17 | 2003-10-22 | V. Remondino | 2003-10-22 | 2003-10-27 | OK-w | Yellow alarms in ap. 1 on b3 pos. 20 (6 sigma), b10 pos. 16 (4.5 sigma), a2 pos. 20 (5.2 sigma) and in ap. 2 on b3 pos. 20 (6.3 sigma), a2 pos. 20 (4.5 sigma).
203 | 3032 | 2003-10-17 | 2003-10-17 | V. Remondino | 2003-10-21 | 2003-10-21 | OK-w | Warning due to yellow alarms on b7 pos.2, ap.1 (5.2 sigma), b9 pos. 1, ap. 1 (4.7 sigma), b9 pos.1, ap. 2 (6.7 sigma), a3 pos. 1, ap. 2 (3.9 sigma).
174 | 3075 | 2003-10-20 | 2003-10-20 | V. Remondino |  |  | NA | Measurement repeated with DIMM in order to check the system.
206 | 3033 | 2003-10-21 | 2003-10-21 | V. Remondino | 2003-10-22 | 2003-10-23 | OK-w | Yellow alarms in ap. 1 on b3 pos. 14 (5 sigma), b9 pos. 1 (4.8 sigma), a9 pos. 20 (4.5 sigma) and in ap. 2 on b7 pos. 2 (4 sigma), b9 pos. 1 (4.7 sigma).
207 | 3087 | 2003-10-21 | 2003-10-22 | V. Remondino | 2003-10-22 | 2003-10-23 | OK-w | Warning due to yellow alarms in ap. 1 on b7 pos. 2 (5 sigma), b9 pos. 1 (3.8 sigma), a9 pos. 20 (3.8 sigma) and in ap. 2 on b7 pos. 2 (5.5 sigma), b9 pos. 1 (4 sigma).
209 | 2056 | 2003-10-22 | 2003-10-23 | V. Remondino | 2003-10-24 | 2003-10-28 | OK-w | Red & yellow alarms in ap. 1 on b3 pos. 20 (7.2 sigma), b3 pos. 6 (4.3 sigma) and in ap. 2 on b3 pos. 20 (6.86 sigma), b10 pos. 19, a2 pos. 20, a12 pos. 20.
208 | 3088 | 2003-10-22 | 2003-10-23 | V. Remondino | 2003-10-23 | 2003-10-23 | OK-w | Warning due to yellow alarms on b9, head CS, both ap (4.4 & 4.6 sigma) and b7, pos. 2, both apertures (5.5 & 5.8 sigma).
211 | 1067 | 2003-10-24 | 2003-10-24 | V. Remondino |  |  | HOLD | Red alarm in ap. 2 average straight (20 sigma).
210 | 3089 | 2003-10-24 | 2003-10-24 | V. Remondino | 2003-10-27 | 2003-10-28 | OK-w | Yellow alarms in ap. 1 on b7 pos. 2, b9 pos. 1, a9 pos. 20 (sigmas > 5.5) and in ap. 2 on b9 pos. 1 (4 sigma).
212 | 3090 | 2003-10-25 | 2003-10-27 | V. Remondino | 2003-10-27 | 2003-10-28 | OK-w | Yellow alarms in ap.1 on b9 pos. 1 (5 sigma) and in ap. 2 on b3 pos. 14, b7 pos. 2, b9 pos.1, (sigmas < =5) and a2 pos. 20 (7 sigma).
214 | 1071 | 2003-10-27 | 2003-10-28 | V. Remondino | 2003-10-28 | 2003-10-30 | OK
213 | 3082 | 2003-10-27 | 2003-10-27 | V. Remondino | 2003-10-28 | 2003-10-28 | OK-w | Warning due to yellow alarms on b9 head CS both ap. (3.58 & 4.28 sigma) and b7 pos. 2 both apertures (5.87 & 5.16 sigma).
215 | 3091 | 2003-10-28 | 2003-10-28 | V. Remondino | 2003-10-28 | 2003-10-29 | OK-w | Yellow alarms in ap. 1 on b7 pos. 2 & b9 pos. 1 and in ap. 2 on b3 pos. 14 & b9 pos. 1 (sigmas < 5.7).
211 | 1067 | 2003-10-29 | 2003-10-30 | V. Remondino | 2003-10-30 | 2003-10-31 | HOLD | Red alarm in ap. 2 on main field average straight (20 sigma) due to wrong parameters for the measuring mole.
216 | 3092 | 2003-10-29 | 2003-10-29 | V. Remondino | 2003-10-29 | 2003-10-29 | OK-W | Yellow alarms on b9 pos. 1 both apertures, in ap. 1 on b7 pos. 2 and in ap. 2 on b10 pos. 2 and 5 (sigmas <5).
211 | 1067 | 2003-10-30 | 2003-10-30 | V. Remondino | 2003-10-30 | 2003-10-31 | OK-w | Yellow alarm in ap. 2 on main field average straight (4 sigma), a4 pos. 18 (4.2 sigma), a10 pos. 20 (3.51 sigma), a12 pos. 20 (3.7 sigma).
217 | 3093 | 2003-10-30 | 2003-10-31 | V. Remondino | 2003-10-31 | 2003-11-03 | OK-w | Yellow alarms on b9 pos. 1 both apertures (6 & 4.6 sigma), in ap. 1 on a9 pos. 20 (5.4 sigma) and in ap. 2 on b7 pos. 2 (4 sigma).
218 | 1074 | 2003-10-31 | 2003-11-03 | E. Wildner | 2003-11-05 | 2003-11-05 | OK | Non-nominal shims in outer layers, both ap. and in inner layers ap. 1.
219 | 3094 | 2003-11-03 | 2003-11-04 | E. Wildner | 2003-11-05 | 2003-11-05 | OK-w | Yellow alarms in ap. 1 and in ap. 2 on b7 pos. 2 and b9 pos1.
221 | 1075 | 2003-11-04 | 2003-11-03 | E. Wildner | 2003-11-05 | 2003-11-27 | OK | Non-nominal shims in outer layers, and inner layers, both ap.
220 | 3095 | 2003-11-04 | 2003-11-04 | E. Wildner | 2003-11-05 | 2003-11-05 | OK-w | Yellows alarms in ap.1 on b9 pos. 1 and in ap. 2 on b3 pos. 14 & on b9 pos.1.
222 | 3096 | 2003-11-05 | 2003-11-05 | E. Wildner | 2003-11-06 | 2003-11-06 | OK-W | Yellow alarms on b9 pos. 1 and on b7 pos. 2 ap. 1.
223 | 3098 | 2003-11-06 | 2003-11-06 | E. Wildner | 2003-11-06 | 2003-11-06 | OK-w | Yellow alarms in ap. 1 b9 pos. 1, a9 pos. 20 and in ap. 2 on b9 pos. 1 and b7 pos. 2.
225 | 1077 | 2003-11-07 | 2003-11-07 | C. Vollinger | 2003-11-11 | 2003-11-12 | OK
224 | 3097 | 2003-11-07 | 2003-11-07 | E. Wildner | 2003-11-07 | 2003-11-07 | OK
226 | 3099 | 2003-11-10 | 2003-11-11 | C. Vollinger |  |  | NA | 1st measurement, Noell instantly re-measured this CC due to problems on the main field angle.
226 | 3099 | 2003-11-10 | 2003-11-11 | C. Vollinger | 2003-11-12 | 2003-11-12 | OK-w | 2nd measurement, yellow alarms on b9, pos. 1, both ap. And b7, pos. 2 both ap. And b5, pos. 2, ap.2 and on main field angle pos. 19 and 20.
174 | 3075 | 2003-11-11 | 2003-11-11 | C. Vollinger | 2003-11-12 | 2003-11-14 | OK-w | Meas. after re-coll. Warning due to yellow al. on ap.1, b9 pos. 1 (5.8 sig), b7 pos. 2 (4.4 sig), b3 pos. 14 (4.45 sig) and ap. 2, b9 pos. 1 (5.9 sig), b7 pos. 2 (5.4 sig).
227 | 3100 | 2003-11-12 | 2003-11-12 | C. Vollinger | 2003-11-13 | 2003-11-14 | OK-w | Warning due to yellow alarms on b9 coil end CS, both apertures (4.7 and 5 sigma), b7 ap. 1, pos.2 (4 sigma).
230 | 2062 | 2003-11-13 | 2003-11-17 | C. Vollinger | 2003-11-20 | 2003-11-24 | OK
228 | 3101 | 2003-11-13 | 2003-11-13 | C. Vollinger | 2003-11-13 | 2003-11-14 | OK-w | Warning due to yellow alarms on b9 coil end CS both apertures (5.8 and 4.3 sigma).
232 | 2047 | 2003-11-14 | 2003-11-19 | C. Vollinger | 2003-11-20 | 2003-11-24 | OK | Collared coil is partially de-collared; additional shims have been inserted in the coil end regions.
231 | 2059 | 2003-11-14 | 2003-11-19 | C. Vollinger | 2003-12-10 | 2003-12-10 | OK | Yellow alarm on dB/B, ap. 2, pos. 13 (5 sigma).
229 | 3103 | 2003-11-14 | 2003-11-17 | C. Vollinger | 2003-11-17 | 2003-11-17 | OK | Yellow alarms on the main field and on b9 in the coil end CS.
233 | 1079 | 2003-11-17 | 2003-11-18 | C. Vollinger | 2003-11-20 | 2003-11-20 | OK
234 | 3104 | 2003-11-18 | 2003-11-18 | C. Vollinger | 2003-11-20 | 2003-11-21 | OK
235 | 1078 | 2003-11-19 | 2003-11-19 | C. Vollinger | 2003-11-20 | 2003-11-20 | OK
236 | 3105 | 2003-11-19 | 2003-11-20 | C. Vollinger | 2003-11-20 | 2003-11-21 | OK-w | Yellow alarms on b9 heads, CS, both apertures (4.2 and 4.7 sigma) and b7, pos. 2, ap. 1 (4.1 sigma).
238 | 1072 | 2003-11-20 | 2003-11-20 | E. Todesco | 2003-11-20 | 2003-11-21 | OK
237 | 3106 | 2003-11-20 | 2003-11-20 | C. Vollinger | 2003-11-21 | 2003-11-28 | OK-w | Yellow alarms on b9 coil end CS, both ap. (5 and 6.3 sigma), b7, pos. 2, ap.1 (4.4 sigma).
239 | 1073 | 2003-11-21 | 2003-11-21 | C. Vollinger | 2003-11-21 | 2003-11-24 | OK
240 | 3107 | 2003-11-24 | 2003-11-25 | C. Vollinger | 2003-11-25 | 2003-11-25 | OK | Yellow alarm on b9 coil end CS, both apertures.
242 | 1065 | 2003-11-25 | 2003-11-25 | C. Vollinger | 2003-11-25 | 2003-11-27 | OK
241 | 3108 | 2003-11-25 | 2003-11-25 | C. Vollinger | 2003-11-25 | 2003-11-25 | OK | Yellow alarms on b9 heads CS, both apertures.
244 | 1081 | 2003-11-26 | 2003-11-27 | C. Vollinger | 2003-11-27 | 2003-11-27 | OK
243 | 3109 | 2003-11-26 | 2003-11-27 | C. Vollinger | 2003-11-27 | 2003-11-27 | OK-w | Yellow alarms on b9 in coil ends CS, both apertures.
245 | 3110 | 2003-11-27 | 2003-11-28 | C. Vollinger | 2003-11-28 | 2003-11-28 | OK | Yellow alarms on b4 ap. 1, head CS and on b9, head CS, both apertures.
246 | 3111 | 2003-11-28 | 2003-11-28 | C. Vollinger | 2003-11-28 | 2003-11-28 | OK
248 | 1076 | 2003-12-01 | 2003-12-01 | C. Vollinger | 2003-12-02 | 2003-12-02 | OK
247 | 2051 | 2003-12-01 | 2003-12-02 | C. Vollinger | 2003-12-02 | 2003-12-03 | OK | 1st measurement. Magnet is de-collared.
249 | 3112 | 2003-12-01 | 2003-12-02 | C. Vollinger | 2003-12-02 | 2003-12-02 | OK
250 | 3113 | 2003-12-02 | 2003-12-02 | C. Vollinger | 2003-12-02 | 2003-12-02 | OK-w | Ap. 1: Red alarm on b9 head CS (7.1 sigma) and on b7, pos. 1 (4.2 sigma); ap. 2: Yellow alarms on b9 head CS (4.1 sigma) and on b7 pos. 1(4.6 sigma).
252 | 1082 | 2003-12-03 | 2003-12-03 | C. Vollinger | 2003-12-03 | 2003-12-04 | OK | CC is de-collared due to damages on the beam tubes.
253 | 2046 | 2003-12-03 | 2003-12-04 | E. Todesco | 2003-12-05 | 2003-12-05 | OK-w | Deterioration of coil waviness in aperture 2 (37 microns)
251 | 3114 | 2003-12-03 | 2003-12-03 | C. Vollinger | 2003-12-03 | 2003-12-03 | OK-w | Yellow alarms on b9 heads CS, both apertures (4.2 and 4.4 sigma).
255 | 1084 | 2003-12-04 | 2003-12-05 | C. Vollinger | 2003-12-05 | 2003-12-05 | OK
254 | 3115 | 2003-12-04 | 2003-12-04 | C. Vollinger | 2003-12-05 | 2003-12-05 | OK-w | Yellow alarms on b9 in heads CS, both ap. (4.5 and 5 sigma) and on b7, ap. 1, pos. 2, (5.1 sigma).
256 | 3116 | 2003-12-05 | 2003-12-05 | C. Vollinger | 2003-12-05 | 2003-12-08 | OK-w | Yellow alarms on b9, heads CS, both ap. and b7, pos. 2 and 3, ap. 2.
259 | 1083 | 2003-12-08 | 2003-12-09 | C. Vollinger | 2003-12-10 | 2003-12-10 | OK
257 | 3117 | 2003-12-08 | 2003-12-08 | C. Vollinger | 2003-12-08 | 2003-12-09 | OK
260 | 2060 | 2003-12-09 | 2003-12-09 | C. Vollinger | 2003-12-10 | 2003-12-10 | OK
258 | 3118 | 2003-12-09 | 2003-12-09 | C. Vollinger | 2003-12-09 | 2003-12-12 | HOLD | Red alarm on a2 in coil head NCS, ap. 1 - asked for re-measurement.
262 | 1085 | 2003-12-10 | 2003-12-10 | C. Vollinger | 2003-12-10 | 2003-12-11 | OK
261 | 3119 | 2003-12-10 | 2003-12-10 | C. Vollinger | 2003-12-10 | 2003-12-12 | OK | Yellow alarms in b9 heads CS both ap. (5.2 and 3.8 sigma) and in b7, pos. 2, ap. 2 (4.5 sigma).
263 | 3120 | 2003-12-11 | 2003-12-11 | C. Vollinger | 2003-12-11 | 2003-12-12 | OK | Yellow alarms on b9 coil end CS, both ap. (4.2 and 6.2 sigma) and on b7, pos. 2, ap. 2 (4.2 sigma).
265 | 1086 | 2003-12-12 | 2003-12-15 | C. Vollinger | 2003-12-15 | 2003-12-16 | OK
264 | 3121 | 2003-12-12 | 2003-12-12 | C. Vollinger | 2003-12-15 | 2003-12-16 | OK-w | Main field too high in pos. 1 and too low in pos. 20, ap. 2; prob. source: shift in starting point of meas.; affects also b3 and a2 in pos. 20 and HOM.
266 | 2064 | 2003-12-15 | 2003-12-15 | C. Vollinger | 2003-12-16 | 2003-12-16 | OK | Yellow alarms in heads NCS, both ap. on b3 and b5 (all about 4 sigma).
258 | 3118 | 2003-12-15 | 2003-12-16 | C. Vollinger | 2003-12-16 | 2003-12-17 | OK | 2nd measurement, still red alarm on a2, pos. 20, ap. 2. Spread at Noell rather big (6.23 sigma), thus alarm considered as non-critical.
267 | 3122 | 2003-12-15 | 2003-12-15 | C. Vollinger | 2003-12-16 | 2003-12-17 | OK
268 | 1087 | 2003-12-16 | 2003-12-16 | C. Vollinger | 2003-12-16 | 2003-12-17 | OK
269 | 1088 | 2003-12-18 | 2003-12-19 | C. Vollinger | 2003-12-19 | 2003-12-19 | OK
264 | 3121 | 2003-12-18 | 2003-12-19 | C. Vollinger | 2003-12-19 |  | NA | 2nd measurement. OK already given on 1st one.
270 | 3125 | 2003-12-19 | 2003-12-22 | C. Vollinger | 2004-01-05 | 2004-01-05 | OK
275 | 1089 | 2003-12-22 | 2004-01-05 | C. Vollinger | 2004-01-05 | 2004-01-05 | OK
272 | 3124 | 2003-12-22 | 2003-12-23 | C. Vollinger | 2004-01-05 | 2004-01-05 | OK
271 | 3126 | 2003-12-22 | 2003-12-22 | C. Vollinger | 2004-01-05 | 2004-01-05 | OK
274 | 2066 | 2003-12-23 | 2003-12-23 | C. Vollinger | 2004-01-05 | 2004-01-05 | OK
273 | 3123 | 2003-12-23 | 2003-12-23 | C. Vollinger | 2004-01-05 | 2004-01-05 | OK
252 | 1082 | 2004-01-06 | 2004-01-08 | C. Vollinger | 2004-01-09 | 2004-01-09 | OK | Measurement after re-collaring.
232 | 2047 | 2004-01-07 | 2004-01-07 | C. Vollinger | 2004-01-12 | 2004-01-26 | OK | Measurement after partially de-collaring at coil ends.
280 | 3127 | 2004-01-07 | 2004-01-15 | C. Vollinger | 2004-01-15 | 2004-01-15 | OK
281 | 3128 | 2004-01-08 | 2004-01-15 | C. Vollinger | 2004-01-16 | 2004-01-16 | OK | CC is de-collared in the heads.
276 | 2072 | 2004-01-09 | 2004-01-12 | C. Vollinger | 2004-01-12 | 2004-01-13 | OK
282 | 3129 | 2004-01-09 | 2004-01-15 | C. Vollinger | 2004-01-16 | 2004-01-16 | OK
277 | 1090 | 2004-01-12 | 2004-01-13 | C. Vollinger | 2004-01-13 | 2004-01-13 | OK
278 | 1092 | 2004-01-12 | 2004-01-13 | C. Vollinger | 2004-01-13 | 2004-01-13 | OK
283 | 3130 | 2004-01-12 | 2004-01-15 | C. Vollinger | 2004-01-16 | 2004-01-16 | OK | CC is de-collared due to electrical problems.
279 | 1091 | 2004-01-13 | 2004-01-14 | C. Vollinger | 2004-01-15 | 2004-01-15 | OK
284 | 3131 | 2004-01-13 | 2004-01-15 | C. Vollinger | 2004-01-19 |  | NA | 1st measurement. Noell instantly re-measured due to red and yellow alarms in ap. 2.
285 | 3132 | 2004-01-14 | 2004-01-15 | C. Vollinger | 2004-01-19 | 2004-01-19 | OK | CC is de-collared.
287 | 1093 | 2004-01-15 | 2004-01-16 | C. Vollinger | 2004-01-19 | 2004-01-19 | OK
286 | 3133 | 2004-01-15 | 2004-01-15 | C. Vollinger | 2004-01-19 | 2004-01-19 | OK | CC is de-collared in the heads.
293 | 2069 | 2004-01-16 | 2004-01-26 | C. Vollinger | 2004-01-26 | 2004-01-30 | OK
290 | 1094 | 2004-01-19 | 2004-01-20 | C. Vollinger | 2004-01-21 |  | NA | 1st measurement; CC is re-measured due to problems in the field angle of the second aperture.
289 | 2063 | 2004-01-19 | 2004-01-19 | C. Vollinger | 2004-01-20 | 2004-01-21 | OK-W | Yellow alarms on b8 in various positions in both apertures (between 4.6 and 6 sigma). Ansaldo re-collared on own accounts.
288 | 3134 | 2004-01-19 | 2004-01-19 | C. Vollinger | 2004-01-19 | 2004-01-19 | OK | CC is de-collared in the heads.
290 | 1094 | 2004-01-20 | 2004-01-21 | C. Vollinger | 2004-01-21 | 2004-01-21 | OK | 2nd measurement. Problem with the field angle in ap. 2 vanished.
291 | 1095 | 2004-01-21 | 2004-01-22 | C. Vollinger | 2004-01-22 | 2004-01-26 | OK
292 | 3136 | 2004-01-23 | 2004-01-26 | C. Vollinger | 2004-01-26 | 2004-01-26 | OK | CC is de-collared in the heads.
305 | 3138 | 2004-01-26 | 2004-01-27 | C. Vollinger | 2004-01-28 | 2004-01-30 | OK | CC is de-collared in the heads.
247 | 2051 | 2004-01-27 | 2004-01-27 | C. Vollinger | 2004-01-28 | 2004-01-29 | OK | Measurement after re-collaring.
295 | 3135 | 2004-01-27 | 2004-01-27 | C. Vollinger | 2004-01-28 | 2004-01-30 | HOLD | 1st measurement. Red and yellow alarms on even order mps bn and an in pos. 19 and 20 in ap.2.
294 | 3140 | 2004-01-28 | 2004-01-28 | C. Vollinger | 2004-01-28 | 2004-01-30 | OK | CC is de-collared in the heads.
298 | 1096 | 2004-01-29 | 2004-01-29 | C. Vollinger | 2004-01-29 | 2004-01-30 | OK
297 | 2073 | 2004-01-29 | 2004-01-29 | C. Vollinger | 2004-01-29 | 2004-01-30 | OK | CC is de-collared due to a short in the quench heater.
296 | 3137 | 2004-01-29 | 2004-01-29 | C. Vollinger | 2004-01-29 | 2004-01-30 | OK | CC is de-collared in the heads.
299 | 3141 | 2004-01-29 | 2004-01-30 | C. Vollinger | 2004-01-30 | 2004-02-06 | OK | CC is de-collared in the heads.
300 | 3142 | 2004-01-30 | 2004-01-30 | C. Vollinger | 2004-01-30 |  | OK | CC is de-collared in the heads.
302 | 1098 | 2004-02-02 | 2004-02-03 | C. Vollinger | 2004-02-03 | 2004-02-03 | OK | CC is de-collared due to electrical problems.
301 | 3143 | 2004-02-02 | 2004-02-02 | C. Vollinger | 2004-02-02 | 2004-02-02 | OK | CC is de-collared in the heads.
105 | 2032 | 2004-02-03 | 2004-02-03 | C. Vollinger | 2004-02-03 | 2004-02-10 | OK | Measurement after re-collaring. Magnet has mid-plane shims applied and is now cross-section 3. Pole position has been inverted.
304 | 3139 | 2004-02-05 | 2004-02-06 | C. Vollinger | 2004-02-06 | 2004-02-06 | OK | Measurement mole in ap. 2 started ill-positioned. Overall measurement length OK. Caused red alarms on dB/B in both coil ends ap.2.
303 | 3144 | 2004-02-05 | 2004-02-06 | C. Vollinger | 2004-02-06 |  | OK | CC is de-collared in the heads.
304 | 3139 | 2004-02-06 | 2004-02-09 | C. Vollinger | 2004-02-09 | 2004-02-09 | OK | 2nd measurement. All alarms vanished. CC is later de-collared in the heads.
306 | 3145 | 2004-02-06 | 2004-02-06 | C. Vollinger | 2004-02-09 | 2004-02-09 | OK | CC is de-collared in coil ends.
302 | 1098 | 2004-02-10 | 2004-02-11 | C. Vollinger | 2004-02-19 | 2004-02-20 | OK | Measurement after repair and re-collaring.
289 | 2063 | 2004-02-10 | 2004-02-10 | C. Vollinger | 2004-02-11 | 2004-02-11 | OK | CC has been de-collared by Ansaldo without CERN request. Measurement after re-collaring. Alarm pattern similar to 1st measurement.
307 | 3102 | 2004-02-10 | 2004-02-12 | C. Vollinger | 2004-02-12 |  | OK | CC is de-collared in the heads.
13 | 3504 | 2004-02-11 | 2004-02-12 | C. Vollinger | 2004-02-13 |  | OK | CC was originally no. 3005. Ap. 1 (Xsec 1) stayed, ap. 2 (Xsec 2) has been exchanged after defect.
308 | 1097 | 2004-02-13 | 2004-02-13 | C. Vollinger | 2004-02-13 | 2004-02-13 | OK
309 | 2081 | 2004-02-13 | 2004-02-16 | C. Vollinger | 2004-02-16 | 2004-02-16 | OK | 0
311 | 3147 | 2004-02-13 | 2004-02-18 | C. Vollinger | 2004-02-19 | 2004-02-19 | OK | CC is de-collared due to electrical problems. Later second de-collaring in the heads.
310 | 3148 | 2004-02-13 | 2004-02-18 | C. Vollinger | 2004-02-19 | 2004-02-20 | OK | Coil is de-collared in the coil ends due to problems with the tolerances of the collars in the heads.
312 | 3067 | 2004-02-16 | 2004-02-17 | C. Vollinger | 2004-02-19 | 2004-02-20 | OK | CC is de-collared in the heads.
313 | 3153 | 2004-02-17 | 2004-02-18 | C. Vollinger | 2004-02-19 | 2004-02-20 | OK | CC is de-collared in the heads.
314 | 1100 | 2004-02-18 | 2004-02-18 | C. Vollinger | 2004-02-19 | 2004-02-20 | OK
315 | 2071 | 2004-02-19 | 2004-02-20 | C. Vollinger | 2004-02-20 | 2004-02-20 | OK | 0
317 | 3149 | 2004-02-19 | 2004-02-25 | C. Vollinger | 2004-02-25 |  | OK | CC is de-collared in the heads.
316 | 1099 | 2004-02-20 | 2003-02-20 | C. Vollinger | 2003-02-20 | 2003-02-20 | HOLD | Yellow alarms on b8, b13, a6, a9, a12 of about 5 sigma. Collared coil has to be re-measured.
316 | 1099 | 2004-02-23 | 2004-02-24 | C. Vollinger | 2004-02-24 | 2004-02-24 | HOLD | 2nd measurement confirmed the alarm pattern. To be re-measured with the short mole.
318 | 2070 | 2004-02-24 | 2004-02-25 | C. Vollinger | 2004-02-25 | 2004-02-25 | OK | 0
319 | 1104 | 2004-02-26 | 2004-02-26 | C. Vollinger | 2004-02-26 | 2004-02-27 | OK
321 | 2074 | 2004-02-27 | 2004-03-02 | C. Vollinger | 2004-03-02 | 2004-03-04 | OK | 0
320 | 1110 | 2004-03-01 | 2004-03-02 | C. Vollinger | 2004-03-02 | 2004-03-02 | OK
322 | 2067 | 2004-03-02 | 2004-03-02 | C. Vollinger | 2004-03-02 | 2004-03-04 | OK | 0
325 | 1101 | 2004-03-05 | 2004-03-08 | C. Vollinger | 2004-03-08 | 2004-03-08 | OK
328 | 2077 | 2004-03-05 | 2004-03-10 | C. Vollinger | 2004-03-10 | 2004-03-11 | HOLD | 0
324 | 3155 | 2004-03-05 | 2004-03-08 | C. Vollinger | 2004-03-08 | 2004-03-08 | OK | 0
323 | 3156 | 2004-03-05 | 2004-03-05 | C. Vollinger | 2004-03-05 | 2004-03-05 | OK | 0
326 | 1105 | 2004-03-08 | 2004-03-08 | C. Vollinger | 2004-03-08 | 2004-03-08 | OK
327 | 3160 | 2004-03-08 | 2004-03-09 | C. Vollinger | 2004-03-09 | 2004-03-09 | OK | 0
310 | 3148 | 2004-03-09 | 2004-03-10 | C. Vollinger | 2004-03-10 | 2004-03-10 | OK | Measurement after re-collaring in the heads.
330 | 1113 | 2004-03-10 | 2004-03-11 | C. Vollinger | 2004-03-11 | 2004-03-11 | OK
329 | 2078 | 2004-03-10 | 2004-03-10 | C. Vollinger | 2004-03-10 | 2004-03-10 | OK | 0
295 | 3135 | 2004-03-10 | 2004-03-11 | C. Vollinger | 2004-03-11 | 2004-03-12 | OK | Measurement after de-collaring and repair (replacement of folded shim with new one).
306 | 3145 | 2004-03-10 | 2004-03-11 | C. Vollinger | 2004-03-11 | 2004-03-12 | OK | Measurement after re-collaring of coil ends.
13 | 3504 | 2004-03-10 | 2004-03-10 | C. Vollinger |  |  | NA | CC was orig. no. 3005. Ap. 1 (Xsec 1) stayed, ap. 2 (Xsec 2) has been exchanged after defect. Meas. after re-collaring of the heads. OK already given on 1st meas.
311 | 3147 | 2004-03-11 | 2004-03-11 | C. Vollinger | 2004-03-11 | 2004-03-12 | OK | Measurement after re-collaring of the heads.
331 | 3150 | 2004-03-11 | 2004-03-12 | C. Vollinger | 2004-03-12 | 2004-03-12 | OK | 0
332 | 3151 | 2004-03-11 | 2004-03-12 | C. Vollinger | 2004-03-12 | 2004-03-12 | OK | 0
333 | 1111 | 2004-03-12 | 2004-03-15 | C. Vollinger | 2004-03-15 | 2004-03-15 | OK | Non-nominal shims used in all layers.
312 | 3067 | 2004-03-12 | 2004-03-15 | C. Vollinger | 2004-03-15 | 2004-03-15 | OK | Measurement after de-collaring of the heads.
334 | 3161 | 2004-03-12 | 2004-03-15 | C. Vollinger | 2004-03-15 | 2004-03-15 | OK | 0
336 | 2065 | 2004-03-15 | 2004-03-15 | C. Vollinger | 2004-03-15 |  | HOLD | Yellow alarm pattern similar to 2032 in position 16. Measurement with short mole asked.
313 | 3153 | 2004-03-15 | 2004-03-15 | C. Vollinger | 2004-03-15 | 2004-03-15 | OK | 0
337 | 3157 | 2004-03-15 | 2004-03-16 | C. Vollinger | 2004-03-16 | 2004-03-16 | OK | 0
335 | 3163 | 2004-03-15 | 2004-03-15 | C. Vollinger | 2004-03-15 | 2004-03-15 | OK | 0
338 | 1109 | 2004-03-16 | 2004-03-16 | C. Vollinger | 2004-03-16 | 2004-03-16 | OK | 0
303 | 3144 | 2004-03-16 | 2004-03-17 | C. Vollinger | 2004-03-18 | 2004-03-18 | OK | Measurement after re-collaring of the heads.
339 | 1112 | 2004-03-17 | 2004-03-17 | C. Vollinger | 2004-03-17 | 2004-03-22 | OK | Non-nominal shims used in inner layers both apertures.
317 | 3149 | 2004-03-17 | 2004-03-17 | C. Vollinger | 2004-03-18 | 2004-03-18 | OK | Measurement after re-collaring of the heads.
341 | 3164 | 2004-03-17 | 2004-03-18 | C. Vollinger | 2004-03-18 | 2004-03-18 | OK | 0
340 | 1114 | 2004-03-18 | 2004-03-18 | C. Vollinger | 2004-03-18 | 2004-03-22 | OK
281 | 3128 | 2004-03-18 | 2004-03-19 | C. Vollinger | 2004-03-19 | 2004-03-19 | OK | Measurement after re-collaring of heads.
342 | 3158 | 2004-03-18 | 2004-03-19 | C. Vollinger | 2004-03-19 | 2004-03-19 | OK | 0
307 | 3102 | 2004-03-19 | 2004-03-22 | C. Vollinger | 2004-03-22 |  | OK | Measurement after re-collaring of the heads. CC is later de-collared again due to electrical problems.
343 | 1106 | 2004-03-20 | 2004-03-22 | C. Vollinger | 2004-03-22 | 2004-03-22 | OK
288 | 3134 | 2004-03-22 | 2004-03-23 | C. Vollinger | 2004-03-23 | 2004-03-23 | OK | Measurement after re-collaring of the heads.
304 | 3139 | 2004-03-22 | 2004-03-23 | C. Vollinger | 2004-03-23 | 2004-03-23 | OK | Measurement after re-collaring of the heads.
345 | 2082 | 2004-03-23 | 2004-03-24 | C. Vollinger | 2004-03-24 | 2004-03-24 | OK | 0
344 | 3162 | 2004-03-23 | 2004-03-24 | C. Vollinger | 2004-03-24 | 2004-03-24 | OK | 0
349 | 1115 | 2004-03-24 | 2004-03-24 | P. Hagen | 2004-03-26 | 2004-03-26 | OK
346 | 2076 | 2004-03-24 | 2004-03-25 | P. Hagen | 2004-03-25 | 2004-03-25 | OK | 0
347 | 3035 | 2004-03-24 | 2004-03-25 | P. Hagen | 2004-03-25 | 2004-03-26 | OK-W | Low mean value of b7 ap 1 (minus 6 sigma)
301 | 3143 | 2004-03-24 | 2004-03-24 | P. Hagen | 2004-03-25 | 2004-03-25 | OK | Measurement after re-collaring of the heads.
348 | 1116 | 2004-03-25 | 2004-03-25 | P. Hagen | 2004-03-25 | 2004-03-26 | OK
300 | 3142 | 2004-03-25 | 2004-03-26 | P. Hagen | 2004-03-26 | 2004-03-26 | OK | Measurement after re-collaring of the heads.
299 | 3141 | 2004-03-26 | 2004-03-29 | C. Vollinger | 2004-03-29 | 2004-03-29 | OK | Measurement after re-collaring of the heads.
350 | 3154 | 2004-03-26 | 2004-03-26 | P. Hagen | 2004-03-26 | 2004-03-26 | OK | 0
351 | 1117 | 2004-03-27 | 2004-03-29 | C. Vollinger | 2004-03-29 | 2004-03-30 | OK
294 | 3140 | 2004-03-29 | 2004-03-30 | C. Vollinger | 2004-03-30 | 2004-03-30 | OK | Measurement after re-collaring of the heads.
351 | 1117 | 2004-03-30 | 2004-03-30 | C. Vollinger | 2004-03-30 |  | NA | Re-measurement to check the system. OK already given on 1st measurement.
353 | 3165 | 2004-03-30 | 2004-03-31 | C. Vollinger | 2004-03-31 | 2004-04-01 | OK | Peak in the main field of 5.7 sigma in pos. 8, ap. 2 observed.
352 | 2075 | 2004-03-31 | 2004-03-31 | C. Vollinger | 2004-03-31 | 2004-03-31 | HOLD | Yellow alarms in ap. 1, same pattern as 2032 indicating a problem with block no. 6.
354 | 1119 | 2004-04-01 | 2004-04-01 | C. Vollinger | 2004-04-01 | 2004-04-02 | OK
352 | 2075 | 2004-04-01 | 2004-04-02 | C. Vollinger | 2004-04-02 | 2004-04-08 | HOLD | Re-measurement of CC. Same alarm pattern is observed in pos. 5, ap. 1 (indicating a movement of block no. 6).
305 | 3138 | 2004-04-01 | 2004-04-02 | C. Vollinger | 2004-04-02 | 2004-04-02 | OK | Measurement after re-collaring of the heads.
355 | 3166 | 2004-04-01 | 2004-04-02 | C. Vollinger | 2004-04-02 | 2004-04-02 | OK | 0
357 | 1102 | 2004-04-02 | 2004-04-05 | C. Vollinger | 2004-04-06 | 2004-04-06 | OK
356 | 2068 | 2004-04-02 | 2004-04-03 | C. Vollinger | 2004-04-04 | 2004-04-05 | OK | 0
358 | 3167 | 2004-04-05 | 2004-04-06 | C. Vollinger | 2004-04-06 | 2004-04-06 | OK | 0
290 | 1094 | 2004-04-06 | 2004-04-07 | P. Hagen | 2004-04-15 | 2004-04-15 | OK-W | Measurement after 4th re-collaring. b3 decrease of 3 units, b5 increase of 1 unit in both aps., all pos. with respect to first collaring. This is compatible with an inward radial movement of 50 microns.
361 | 3171 | 2004-04-06 | 2004-04-08 | P. Hagen | 2004-04-08 | 2004-04-08 | OK | 0
359 | 1107 | 2004-04-07 | 2004-04-08 | P. Hagen | 2004-04-08 | 2004-04-08 | OK
360 | 3152 | 2004-04-07 | 2004-04-08 | P. Hagen | 2004-04-08 | 2004-04-08 | OK
362 | 3168 | 2004-04-08 | 2004-04-13 | P. Hagen | 2004-04-13 | 2004-04-14 | OK | 0
363 | 1118 | 2004-04-09 | 2004-04-13 | P. Hagen | 2004-04-13 | 2004-04-13 | OK
366 | 2080 | 2004-04-09 | 2004-04-14 | P. Hagen | 2004-04-14 | 2004-04-19 | OK | 0
296 | 3137 | 2004-04-13 | 2004-04-14 | P. Hagen | 2004-04-14 | 2004-04-15 | OK | Measurement after re-collaring of the heads.
367 | 1120 | 2004-04-14 | 2004-04-14 | C. Vollinger | 2004-04-15 | 2004-04-15 | OK | 0
364 | 2079 | 2004-04-14 | 2004-04-14 | P. Hagen | 2004-04-14 | 2004-04-19 | OK | 0
365 | 3170 | 2004-04-14 | 2004-04-14 | P. Hagen | 2004-04-14 | 2004-04-15 | OK | 0
292 | 3136 | 2004-04-15 | 2004-04-15 | C. Vollinger | 2004-04-15 | 2004-04-19 | OK | Measurement after re-collaring of the heads.
368 | 1124 | 2004-04-16 | 2004-04-16 | C. Vollinger | 2004-04-16 | 2004-04-16 | OK | 0
369 | 2083 | 2004-04-16 | 2004-04-19 | C. Vollinger | 2004-04-19 | 2004-04-19 | OK | 0
370 | 3172 | 2004-04-16 | 2004-04-19 | C. Vollinger | 2004-04-19 | 2004-04-19 | OK | 0
371 | 1121 | 2004-04-19 | 2004-04-20 | C. Vollinger | 2004-04-20 | 2004-04-22 | OK | 0
284 | 3131 | 2004-04-19 | 2004-04-20 | C. Vollinger | 2004-04-20 | 2004-04-20 | OK | 0
373 | 3173 | 2004-04-20 | 2004-04-21 | C. Vollinger | 2004-04-21 | 2004-04-22 | OK | 0
372 | 3175 | 2004-04-20 | 2004-04-21 | C. Vollinger | 2004-04-21 | 2004-04-22 | HOLD | Yellow alarm pattern in pos. 14 of ap. 1 indicating a movement of block no. 6 around 0.3 mm radially inwards. Asked for short mole measurement.
374 | 1123 | 2004-04-21 | 2004-04-21 | C. Vollinger | 2004-04-21 | 2004-04-22 | OK | 0
286 | 3133 | 2004-04-21 | 2004-04-22 | C. Vollinger | 2004-04-22 | 2004-04-22 | OK | 0
376 | 1108 | 2004-04-22 | 2004-04-23 | C. Vollinger | 2004-04-23 | 2004-04-23 | HOLD | Yellow alarm of 7 sigma in pos. 15, ap.1. Asked for a short mole measurement.
372 | 3175 | 2004-04-22 | 2004-04-23 | C. Vollinger | 2004-04-23 |  | HOLD | 2nd measurement confirmed the alarm pattern in pos. 14, ap. 1. Asked for short mole measurement.
375 | 3177 | 2004-04-22 | 2004-04-22 | C. Vollinger | 2004-04-22 | 2004-04-22 | OK | 0
377 | 3178 | 2004-04-22 | 2004-04-23 | C. Vollinger | 2004-04-23 | 2004-04-23 | OK | 0
378 | 1122 | 2004-04-23 | 2004-03-26 | C. Vollinger | 2004-03-27 | 2004-04-30 | HOLD | Yellow alarms in pos. 19, ap. 1 on b8, b12, a6 and a12. Asked for short mole measurement.
379 | 3174 | 2004-04-23 | 2004-04-26 | C. Vollinger | 2004-04-30 | 2004-05-03 | OK | 0
380 | 3176 | 2004-04-26 | 2004-04-26 | C. Vollinger | 2004-04-30 | 2004-05-03 | OK | 0
381 | 3180 | 2004-04-26 | 2004-04-27 | C. Vollinger | 2004-04-30 | 2004-05-03 | OK | 0
383 | 1126 | 2004-04-27 | 2004-04-27 | C. Vollinger | 2004-04-30 | 2004-04-30 | OK | 0
382 | 3179 | 2004-04-27 | 2004-04-27 | C. Vollinger | 2004-04-30 | 2004-05-03 | OK | 0
384 | 3181 | 2004-04-27 | 2004-04-27 | C. Vollinger | 2004-04-30 | 2004-05-03 | OK | 0
76 | 2023 | 2004-04-28 | 2004-04-28 | C. Vollinger | 2004-04-30 |  | NA | CC has been de-collared after failure of the cold tests.
76 | 2523 | 2004-04-28 | 2004-04-28 | P. Hagen | 2004-04-30 | 2004-04-30 | OK | Magnet was originally 2023. It was re-collared after cold test failure and recycled as a new magnet.
385 | 1125 | 2004-04-29 | 2004-04-30 | C. Vollinger | 2004-04-30 | 2004-04-30 | OK | CC is de-collared due to electrical problems.
386 | 3183 | 2004-04-29 | 2004-05-03 | C. Vollinger | 2004-05-03 | 2004-05-03 | OK | 0
386 | 3183 | 2004-04-30 | 2004-05-03 | C. Vollinger | 2004-05-03 | 2004-05-03 | OK | CC is re-measured directly by Noell. OK already given after 1st measurement.
388 | 1128 | 2004-05-03 | 2004-05-03 | C. Vollinger | 2004-05-03 | 2004-05-04 | HOLD | Yellow alarms on multipoles b7, b8, b11 and b12 (all around 5-6 sigma), second aperture, indicating a movement of block no. 6 radially inwards by 0.25 mm. Short mole measurement asked.
389 | 3182 | 2004-05-03 | 2004-05-04 | C. Vollinger | 2004-05-04 | 2004-05-04 | OK | 0
387 | 3185 | 2004-05-03 | 2004-05-03 | C. Vollinger | 2004-05-03 | 2004-05-03 | OK | 0
283 | 3130 | 2004-05-04 | 2004-05-04 | C. Vollinger | 2004-05-04 | 2004-05-04 | OK | Measurement after re-collaring.
285 | 3132 | 2004-05-04 | 2004-05-05 | C. Vollinger | 2004-05-05 | 2004-05-05 | OK | Measurement after re-collaring due to electrical problems.
391 | 2088 | 2004-05-05 | 2004-05-05 | C. Vollinger | 2004-05-10 | 2004-05-10 | HOLD | Yell. al. in pos. 15, ap. 1: b12 (4.7 sig), a2 (5.2 sig), a4 (4.7 sig), a9 (7 sig), a13 (7.6 sig). In addition: some yell. al. in pos. 10 ap. 1 and in ap. 2 on pos 7, pos 10, pos 15, pos 18. Short mole meas. asked.
390 | 3184 | 2004-05-05 | 2004-05-05 | C. Vollinger | 2004-05-05 | 2004-05-05 | OK | 0
392 | 2084 | 2004-05-06 | 2004-05-07 | C. Vollinger | 2004-05-10 |  | HOLD | Yell. al. on b5 (5.8 sig), b8 (6.6 sig), b12 (5.8 sig) and a6 (7.2 sig), all pos. 7, ap. 1. In addition: alarms on other pos. in ap. 1 and sporadic yel. alarms in ap. 2. Short mole meas. asked.
394 | 3186 | 2004-05-07 | 2004-05-10 | C. Vollinger | 2004-05-10 | 2004-05-11 | OK | 0
393 | 3187 | 2004-05-07 | 2004-05-10 | C. Vollinger | 2004-05-10 | 2004-05-10 | OK
396 | 1130 | 2004-05-10 | 2004-05-11 | C. Vollinger | 2004-05-13 | 2004-05-13 | HOLD | In ap. 2, pos. 2, red alarm on b8 (9.6 sigma) and yellow alarms on b4, b7, b11, b12, b13, a4 (7.7 sigma), a6, a7, a9, a11, a12, a13.
297 | 2073 | 2004-05-10 | 2004-05-10 | C. Vollinger | 2004-05-11 | 2004-05-11 | NA | Heads re-collared
395 | 3189 | 2004-05-10 | 2004-05-10 | C. Vollinger | 2004-05-10 | 2004-05-11 | OK | 0
336 | 2065 | 2004-05-11 | 2004-05-11 | C. Vollinger | 2004-05-13 | 2004-05-14 | HOLD | 2nd measurement showed same defect in pos. 16 plus yellow alarms in pos. 12 (new defect): b8(4.6 sig), b12 (5.1 sig), a6 (5.5 sig), a12 (5.6 sig). Asked for short mole measurement.
397 | 3190 | 2004-05-11 | 2004-05-12 | C. Vollinger | 2004-05-13 | 2004-05-13 | OK | 0
399 | 1131 | 2004-05-12 | 2004-05-12 | C. Vollinger | 2004-05-13 | 2004-05-13 | OK | 0
398 | 3191 | 2004-05-12 | 2004-05-12 | C. Vollinger | 2004-05-13 | 2004-05-13 | OK | 0
400 | 2086 | 2004-05-13 | 2004-05-14 | C. Vollinger | 2004-05-17 | 2004-05-19 | HOLD | Yell. al. in ap. 1, pos. 5: b5 (6.7 sig), b13 (6.4 sig), a4 (6.2 sig), a6 (7.9 sig), a12 (7.1 sig), a14 (8 sig); pos. 4 : b5, b13, a6. Ap. 2: b5 in pos. 4, pos. 5 (4.7 sig, 4.9 sig), b13 pos. 4, pos. 5 (5.2 sig, 5.6 sig) plus sporadic yell. al. in pos. 10, 11, 12, 14, 18. Short mole meas. asked.
316 | 1099 | 2004-05-14 | 2004-05-14 | C. Vollinger | 2004-05-17 | 2004-05-17 | HOLD | CC had a defect in ap. 1, pos. 16 (repaired); new defect showed up in pos. 11: a6 ( 7.2 sig), a9 (5 sig), a12 (5.6 sig), a14 (5 sig). Short mole meas. asked. CC is de-collard again for repairs (4th de-collaring).
401 | 2087 | 2004-05-14 | 2004-05-14 | C. Vollinger | 2004-05-17 | 2004-05-19 | HOLD | Yell. al. in ap. 1, pos. 4: b8 (6.3 sig), b12 (4.2 sig), b12 (4.2 sig), b13 (4.4 sig), a3 (5.1 sig), a7 (4.8 sig), a9 (5.2 sig); pos. 11: b6 (4.9 sig), b8 ( 5.5 sig), b12 (5.3 sig), b13 (4.3 sig). Ap. 2, pos. 2: b8 (4.5 sig), a4 (4.6 sig), a6 (4.6 sig), a14 ( 5.6 sig).
307 | 3102 | 2004-05-14 | 2004-05-17 | C. Vollinger | 2004-05-17 | 2004-05-17 | OK | Measurement after re-collaring due to electrical problems.
404 | 1133 | 2004-05-17 | 2004-05-18 | C. Vollinger | 2004-05-18 | 2004-05-18 | OK | CC is of cross-section 2.
402 | 2085 | 2004-05-17 | 2004-05-17 | C. Vollinger | 2004-05-17 | 2004-05-17 | HOLD | Yell. al. in ap. 1, pos. 7: b3 (4.4 sig), b14 (6.2 sig), a4 (4.7 sig), a12 ( 4.4 sig), a13 (4.3 sig); pos. 18: b8 (4.2 sig), a4 (4.5 sig), a4 (5.8 sig). Short mole meas. asked.
405 | 3192 | 2004-05-17 | 2004-05-18 | C. Vollinger | 2004-05-18 | 2004-05-24 | OK | 0
408 | 1132 | 2004-05-18 | 2004-05-19 | C. Vollinger | 2004-05-19 | 2004-05-19 | HOLD | Yellow alarms on b13 (5.4 sig), a2 (4.4 sig), a4 (5.5 sig), a6 (5.7 sig), a12 (5.2 sig), a14 (7.6 sig). Short mole meas. asked.
407 | 3193 | 2004-05-18 | 2004-05-18 | C. Vollinger | 2004-05-18 | 2004-05-24 | OK | 0
409 | 3194 | 2004-05-19 | 2004-05-19 | C. Vollinger | 2004-05-19 | 2004-05-24 | OK | 0
411 | 3195 | 2004-05-19 | 2004-05-24 | C. Vollinger | 2004-05-25 | 2004-05-25 | OK-W | Warning due to yellow alarms on multipole b3, both apertures. We observe trends in b3 and b5.
410 | 2090 | 2004-05-21 | 2004-05-24 | C. Vollinger | 2004-05-24 | 2004-05-25 | HOLD | Yellow alarms in pos. 6, ap. 1: b8 (4.3 sigma), a4 (4.4 sigma), a9 ( 4 sigma), a14 (4.1 sigma). Short mole measurement requested.
412 | 2091 | 2004-05-24 | 2004-05-24 | C. Vollinger | 2004-05-25 | 2004-05-25 | HOLD | Yellow alarms in pos. 7, ap. 1: b3 (4.3 sig), b4 (4.3 sig), b13 (5.3 sig), a12 (5.1 sig) and in pos. 18, ap. 2: b2 (4.6 sig), b4 (4.6 sig), a3 (5.4 sig), a9 (4.1 sig), a13 (4.6 sig).
413 | 3196 | 2004-05-24 | 2004-05-24 | C. Vollinger | 2004-05-25 | 2004-05-25 | OK-W | Warning due to yellow alarms on multipole b3, both apertures. We observe trends in b3 and b5.
414 | 3197 | 2004-05-24 | 2004-05-25 | C. Vollinger | 2004-05-25 | 2004-05-25 | OK-W | Warning due to yellow alarms on multipole b3, both apertures. We observe trends in b3 and b5.
416 | 1135 | 2004-05-25 | 2004-05-26 | C. Vollinger | 2004-05-26 | 2004-05-26 | OK | CC is of cross-section 2.
415 | 3198 | 2004-05-26 | 2004-05-26 | C. Vollinger | 2004-05-26 | 2004-05-26 | OK | Same yellow alarm on multipole b3, aperture 1. We observe trends in b3 and b5.
417 | 1129 | 2004-05-27 | 2004-05-27 | C. Vollinger | 2004-05-31 |  | HOLD | Measurement after re-collaring due to interturn short. Previous meas. does not exist. Yellow alarms on multipoles and on main field in various positions without a clear pattern. Asked for re-measurement (standard meas.).
297 | 2073 | 2004-05-27 | 2004-05-28 | P. Hagen | 2004-05-28 | 2004-05-28 | OK | Measurement after re-collaring of heads
418 | 3199 | 2004-05-27 | 2004-05-27 | C. Vollinger | 2004-05-27 | 2004-05-27 | OK
419 | 3201 | 2004-05-28 | 2004-05-28 | C. Vollinger | 2004-05-31 | 2004-06-01 | OK | Again yellow alarm on b3 ap. 1 (confirming the observed trend)
422 | 1136 | 2004-06-01 | 2004-06-01 | C. Vollinger | 2004-06-02 | 2004-06-02 | OK | CC is of cross-section 2.
421 | 3146 | 2004-06-01 | 2004-06-02 | C. Vollinger | 2004-06-02 | 2004-06-02 | HOLD | Yellow alarm on main field in pos. 8, ap. 1 and in pos. 9 ap.2. Re-measurement asked (standard meas.).
420 | 3202 | 2004-06-01 | 2004-06-01 | C. Vollinger | 2004-06-02 | 2004-06-02 | OK | Yellow alarm on b3 average straight + main field mean in ap.1.
417 | 1129 | 2004-06-02 | 2004-06-03 | C. Vollinger | 2004-06-03 | 2004-06-04 | OK | 2nd measurement still shows some weak yellow alarms.
424 | 2101 | 2004-06-03 | 2004-06-03 | C. Vollinger | 2004-06-03 | 2004-06-03 | HOLD | 1st measurement. Red alarms on mean value of main field. Looks like faulty measurement. To be re-measured (standard mole).
424 | 2101 | 2004-06-03 | 2004-06-08 | C. Vollinger | 2004-06-08 |  | OK | Main field values have been rescaled with mole surfaces. Problem on main field vanished.
421 | 3146 | 2004-06-03 | 2004-06-04 | C. Vollinger | 2004-06-04 | 2004-06-04 | OK | Re-measurement. Problem with main field vanished.
423 | 3169 | 2004-06-03 | 2004-06-03 | C. Vollinger | 2004-06-03 | 2004-06-03 | OK | 0
425 | 1137 | 2004-06-04 | 2004-06-04 | C. Vollinger | 2004-06-04 | 2004-06-04 | OK | CC is of cross-section 2.
426 | 1138 | 2004-06-07 | 2004-06-07 | C. Vollinger | 2004-06-08 | 2004-06-08 | OK | CC is of cross-section 2.
424 | 2101 | 2004-06-07 | 2004-06-08 | C. Vollinger |  |  | NA | 2nd measurement. Moles of ap. 1 and ap. 2 are exchanged without change of the surfaces. Main field has to be rescaled for correct results. Confirms 1st meas.
427 | 3159 | 2004-06-07 | 2004-06-08 | C. Vollinger | 2004-06-08 | 2004-06-08 | OK | 0
130 | 2035 | 2004-06-08 | 2004-06-08 | C. Vollinger | 2004-06-09 | 2004-06-24 | HOLD | Measurement after repair and re-collaring. New defect showed up in pos. 13, ap. 1: b13 (5 sig), a4 (6.2 sig), a6 (6.1 sig), a8 (4.4 sig), a12 (5.6 sig), a14 (8 sig). The CC has to be treated in the framework as decided for the other CCs on HOLD.
428 | 3203 | 2004-06-08 | 2004-06-09 | C. Vollinger | 2004-06-09 | 2004-06-09 | OK-W | Yellow alarms on b3 straight part average, both apertures, confirming the trend.
429 | 3205 | 2004-06-08 | 2004-06-09 | C. Vollinger | 2004-06-09 | 2004-06-09 | OK-W | Yellow alarms on b3 straight part average, both apertures, confirming the trend.
406 | 2089 | 2004-06-09 | 2004-06-11 | C. Vollinger | 2004-06-11 | 2004-06-16 | OK-W | CC is recollared and shows a new defect in ap. 1, pos.18: b6 (4.6 sig), b8 (5.8 sig), b12 (5.8 sig), a3 (4.7 sig), a9 (5.3 sig), a13 (8.3 sig), a14 (4.6 sig) showing again a deterioration of field qual. Warning given in this perspective.
430 | 2108 | 2004-06-10 | 2004-06-10 | C. Vollinger | 2004-06-10 | 2004-06-10 | OK | Sporadic yellow alarms on various multipoles in aperture 2.
431 | 1142 | 2004-06-11 | 2004-06-14 | P. Hagen | 2004-06-14 | 2004-06-15 | OK-W | CC is of cross-section 2. Unusual variation in b4 ap2 pos 6 : -0.7 units (5.2 sigmas)
403 | 3207 | 2004-06-15 | 2004-06-15 | P. Hagen | 2004-06-16 | 2004-06-16 | OK | 0
433 | 1140 | 2004-06-16 | 2004-06-17 | P. Hagen | 2004-06-18 | 2004-06-18 | OK | CC is of cross-section 2.
392 | 2084 | 2004-06-16 | 2004-06-16 | P. Hagen | 2004-06-16 | 2004-06-16 | OK-W | Measurement after re-collaring. Same 2 defects as before plus one more, due to block6 displacement of 0.2 to 0.3 mm
432 | 3208 | 2004-06-16 | 2004-06-16 | P. Hagen | 2004-06-16 | 2004-06-16 | OK-W | Yellow alarms for too main field both aps (+20 units, ~ 4.5 sigmas)
434 | 2106 | 2004-06-17 | 2004-06-17 | P. Hagen | 2004-06-18 | 2004-06-18 | OK-W | Several yellow alarms around 4 sigmas ap1 pos 10. Could be caused by block 6 inwards movement of 0.15 mm
435 | 3206 | 2004-06-17 | 2004-06-18 | P. Hagen | 2004-06-18 | 2004-06-18 | OK | 0
436 | 3209 | 2004-06-17 | 2004-06-18 | P. Hagen | 2004-06-18 | 2004-06-21 | OK | 0
437 | 2105 | 2004-06-19 | 2004-06-21 | C. Vollinger | 2004-06-21 | 2004-06-21 | OK | Yellow alarms in ap. 1, pos. 5: b4 (5.9 sigma), b6 (5.2 sigma), b14 (4.2 sigma), pos. 19: a2 (4.5 sigma), a4 (7.3 sigma), a5 (7.1 sigma) plus some other yell.al. in diff. pos.
439 | 1139 | 2004-06-21 | 2004-06-21 | C. Vollinger | 2004-06-21 | 2004-06-21 | OK | CC is of cross-section 2.
438 | 3210 | 2004-06-21 | 2004-06-21 | C. Vollinger | 2004-06-21 | 2004-06-21 | OK | Yellow alarm on b3 average straight in ap. 2 (confirming the trend).
440 | 1143 | 2004-06-23 | 2004-06-23 | C. Vollinger | 2004-06-23 | 2004-06-23 | OK | 0
441 | 3211 | 2004-06-23 | 2004-06-24 | C. Vollinger | 2004-06-25 | 2004-06-25 | OK | 0
385 | 1125 | 2004-06-25 | 2004-06-25 | C. Vollinger | 2004-06-25 | 2004-06-25 | OK | Measurement after re-collaring due to electrical problems. Yellow alarms in both apertures on b5 (b5 went up after re-collaring by about 0.2 units).
442 | 2104 | 2004-06-25 | 2004-06-25 | C. Vollinger | 2004-06-25 | 2004-06-29 | HOLD | Hold due to a measured field angle of 9.8 and 8.6 mrad in the two aperture. Re-measurement asked.
443 | 2107 | 2004-06-28 | 2004-06-28 | C. Vollinger | 2004-06-28 | 2004-06-28 | OK | 0
444 | 3212 | 2004-06-28 | 2004-06-28 | C. Vollinger | 2004-06-28 | 2004-06-28 | OK | 0
446 | 1146 | 2004-06-29 | 2004-06-29 | C. Vollinger | 2004-06-30 | 2004-06-30 | OK | 0
445 | 3214 | 2004-06-29 | 2004-06-29 | C. Vollinger | 2004-06-29 | 2004-06-29 | OK | Difference of 1.7 units in b3 av. straight between ap 1 and ap2.
447 | 3216 | 2004-06-29 | 2004-06-30 | C. Vollinger | 2004-06-30 | 2004-06-30 | OK | 0
442 | 2104 | 2004-06-30 | 2004-07-01 | C. Vollinger | 2004-07-01 | 2004-07-01 | OK-W | Warning due to a field angle of -4.1 and -5.4 mrad in the first and second aperture.
448 | 3213 | 2004-06-30 | 2004-06-30 | C. Vollinger | 2004-06-30 | 2004-07-01 | OK | 0
449 | 1144 | 2004-07-01 | 2004-07-02 | C. Vollinger | 2004-07-02 | 2004-07-02 | OK | 0
450 | 3217 | 2004-07-02 | 2004-07-02 | C. Vollinger | 2004-07-04 | 2004-07-05 | OK | Weak yellow alarms on the main field in pos. 2, both aps.
452 | 3218 | 2004-07-02 | 2004-07-05 | C. Vollinger | 2004-07-05 | 2004-07-05 | OK-W | Yellow alarms on b3 straight part average, both apertures.
454 | 3219 | 2004-07-05 | 2004-07-06 | C. Vollinger | 2004-07-06 |  | OK | Weak yellow alarms in ap. 1, heads on the main field caused by imperfect longitudinal mole position.

## Collared Coil final_datas
Log file of the holding point of the collared coil magnetic measurements
| Magnet name | Collared coil measure | Data at CERN | Analysis by | Answ. to MMS-LD | Answ. to manufact. | Result | Comments
1 | 1001 | 2000-09-01 | 2000-09-01 | E. Todesco | 2000-09-01 | 2000-09-01 | OK | shims very far from the nominal ones - this leads to a very high b3
2 | 1002 | 2000-12-01 | 2000-12-01 | E. Todesco | 2000-12-01 | 2000-12-01 | OK
5 | 1003 | 2001-05-01 | 2001-05-01 | E. Todesco | 2001-05-01 | 2001-05-01 | OK | Some problems during collaring
8 | 1004 | 2001-06-05 | 2001-06-05 | E. Todesco | 2001-06-05 | 2001-06-05 | OK-W | Unusual multipole variation along the axis in Aperture 2
9 | 1005 | 2001-07-05 | 2001-07-05 | E. Todesco | 2001-07-05 | 2001-07-05 | OK-W | rather high variation of multipoles along the axis, especially in aperture 2
12 | 1006 | 2001-09-12 | 2001-09-12 | E. Todesco | 2001-09-12 | 2001-09-12 | OK-W | very high variation of multipoles along the axis, in both apertures - the worst up to now
15 | 1007 | 2001-10-10 | 2001-10-10 | E. Todesco | 2001-10-10 | 2001-10-10 | OK-W | variation of multipoles along the axis has become normal, but rather high b3 (+3 units with respect what usually observed)
16 | 1008 | 2001-10-30 | 2001-10-31 | E. Todesco | 2001-10-31 | 2001-10-31 | OK | variation of multipoles along the axis practically normal, another high b3 (+3 units) such as in Alstom 7
19 | 1009 | 2001-12-18 | 2001-12-18 | E. Todesco | 2001-12-18 | 2001-12-18 | OK | variation of multipoles along the axis normal, high b3 (+3 units)
21 | 1010 | 2002-01-16 | 2002-01-16 | E. Todesco | 2002-01-16 | 2002-01-16 | OK
22 | 1011 | 2002-01-16 | 2002-01-31 | E. Todesco | 2002-01-31 | 2002-01-31 | OK-W | still some (small) anomalous variations along the axis in aperture 1
23 | 1012 | 2002-02-20 | 2002-02-22 | E. Todesco | 2002-02-22 | 2002-02-22 | OK-W | Anomalous variations along magnet axis in aperture 1 and especially in aperture 2
29 | 1013 | 2002-03-12 | 2002-03-12 | E. Todesco | 2002-03-15 | 2002-03-19 | Ok | Still some anomalous variations along the axis in aperture 2 - First magnet with the new X-section - b7 a bit more than expected
31 | 1014 | 2002-04-10 | 2002-04-11 | E. Todesco | 2002-04-11 | 2002-04-15 | Ok-w | Second magnet with new X-section - coil waviness still above normal
32 | 1015 | 2002-04-24 | 2002-04-24 | E. Todesco | 2002-04-25 | 2002-04-26 | Ok-w | Anomalous variations along the axis in aperture 2
35 | 1016 | 2002-06-18 | 2002-06-19 | E. Wildner | 2002-06-19 | 2002-07-04 | Ok-w | Still anomalous coil waviness in aperture 2
38 | 1017 | 2002-06-26 | 2002-07-01 | E. Todesco | 2002-07-01 | 2002-07-04 | Ok-w | Coil waviness above normal (45 micron) in aperture 1 - data to be normalized - change of signs of a in aperture 1
39 | 1018 | 2002-07-03 | 2002-07-04 | E. Todesco | 2002-07-05 | 2002-07-05 | Ok | Coil waviness almost normal (34 micron maximum)
40 | 1019 | 2002-07-17 | 2002-07-18 | E. Todesco | 2002-07-18 | 2002-07-24 | Ok-w | Strong coil waviness in aperture 1 (50 microns) - b7 higher than in the previous ones
64 | 1020 | 2002-11-28 | 2002-11-28 | E. Todesco | 2002-11-28 | 2002-12-11 | Ok | Accepted in the hypothesis of -20 mm diff in mag len and -2.3 mT/KA diff in main field between new and old system (1026 data) - sign correction
42 | 1021 | 2002-07-24 | 2002-07-24 | E. Todesco | 2002-07-24 | 2002-07-25 | OK
47 | 1022 | 2002-09-19 | 2002-09-19 | E. Todesco | 2002-09-19 | 2002-09-20 | Ok-w | The third magnet from alstom (21,22,26) with higher b5 with respect to previous ones (13,14,16,17,18,19) of about 0.5 units
49 | 1023 | 2002-09-25 | 2002-09-25 | E. Todesco | 2002-09-25 | 2002-09-26 | Ok-w | Coil waviness still slightly above 30 micron in aperture 2 - Positions 1 to 20 reversed from original file
50 | 1024 | 2002-10-08 | 2002-10-09 | E. Todesco | 2002-10-09 | 2002-10-10 | Ok
51 | 1025 | 2002-10-15 | 2002-10-15 | E. Todesco | 2002-10-16 | 2002-10-18 | Ok
46 | 1026 | 2002-09-18 | 2002-09-18 | E. Todesco | 2002-09-18 | 2002-09-20 | Ok-W | Still some anomalous coil waviness in aperture 1
54 | 1027 | 2003-01-08 | 2003-01-09 | C. Vollinger | 2003-01-09 | 2003-01-27 | OK | peak in main field disappeared after re-measurement
55 | 1028 | 2002-10-30 | 2002-10-31 | E. Todesco | 2002-11-01 | 2002-11-01 | OK
58 | 1029 | 2002-11-07 | 2002-11-07 | E. Todesco | 2002-11-08 | 2002-11-08 | OK-w | Rather strong coil waviness in aperture 2 (37 microns), red alarm on b3 variations along axis
65 | 1030 | 2002-12-05 | 2002-12-10 | E. Todesco | 2002-12-10 | 2002-12-11 | Ok | Accepted in the hypothesis of -20 mm diff in mag len and -2.3 mT/KA diff in main field between new and old system (1026 data)
66 | 1031 | 2002-12-17 | 2002-12-19 | E. Todesco | 2002-12-19 | 2002-12-22 | Ok | Accepted in the hypothesis of -20 mm diff in mag len and -2.3 mT/KA diff in main field between new and old system (1026 data)
70 | 1032 | 2003-01-09 | 2003-01-10 | C. Vollinger | 2003-01-10 | 2003-01-27 | OK | Measurement with the new system - accepted in the hypothesis of mag len smaller of 20 mm and main field smaller of 2.3 mT/kA
73 | 1033 | 2003-02-05 | 2003-02-06 | C. Vollinger | 2003-02-06 | 2003-02-06 | OK | Measurement with the new system - Accepted in the hypothesis of mag len smaller of 20 mm and main field smaller of 2.3mT/kA
75 | 1034 | 2003-02-14 | 2003-02-14 | C. Vollinger | 2003-02-17 | 2003-02-19 | OK
79 | 1035 | 2003-02-25 | 2003-02-25 | C. Vollinger | 2003-02-25 | 2003-02-26 | OK | Measurement with the new system - accepted in the hypothesis of mag len smaller of 20 mm - main field smaller of 2.3 mT/kA
82 | 1036 | 2003-03-12 | 2003-03-14 | E. Todesco | 2003-03-14 | 2003-03-17 | OK
86 | 1037 | 2003-03-25 | 2003-03-25 | C. Vollinger | 2003-03-25 | 2003-03-25 | OK | Measurement with the new system - accepted in the hypothesis of mag len smaller of 20 mm - main field smaller of 2.3 mT/kA
88 | 1038 | 2003-03-28 | 2003-03-28 | C. Vollinger | 2003-03-31 | 2003-04-01 | OK | Measurement with the new system - accepted in the hypothesis of mag len smaller of 20 mm - main field smaller of 2.3 mT/kA
97 | 1039 | 2003-04-18 | 2003-04-23 | C. Vollinger | 2003-04-23 | 2003-04-23 | OK
102 | 1040 | 2003-05-14 | 2003-05-15 | C. Vollinger | 2003-05-15 | 2003-05-16 | OK
99 | 1041 | 2003-04-29 | 2003-04-29 | C. Vollinger | 2003-04-30 | 2003-04-30 | OK
106 | 1042 | 2003-05-26 | 2003-05-26 | E. Todesco | 2003-05-27 | 2003-05-27 | OK
186 | 1043 | 2003-09-30 | 2003-09-30 | C. Vollinger | 2003-10-06 | 2003-10-07 | OK | Non-nominal shims on outer layer ap. 1, inner layer ap. 2.
121 | 1044 | 2003-07-02 | 2003-07-02 | C. Vollinger | 2003-07-02 | 2003-07-03 | OK | Due to leveling problems pos. 20 in ap. 2 is considered as not valid. OK given in this assumption.
94 | 1045 | 2003-04-15 | 2003-04-15 | E. Todesco | 2003-04-16 | 2003-04-16 | OK
104 | 1046 | 2003-05-21 | 2003-05-21 | C. Vollinger | 2003-05-21 | 2003-05-21 | OK
109 | 1047 | 2003-06-04 | 2003-06-04 | E. Todesco | 2003-06-05 | 2003-06-26 | OK-w | Spike in b3 b5 a4 a6 at 5-7 sigma along 1 m in ap. 2 at 3.5 m from CS - could be due to inner radial displ. of 0.2 mm of bl 5 and 6 towards cold bore
158 | 1048 | 2003-08-27 | 2003-08-27 | C. Vollinger | 2003-08-27 | 2003-08-28 | OK
112 | 1049 | 2003-06-11 | 2003-06-15 | C. Vollinger | 2003-06-15 | 2003-06-16 | OK
114 | 1050 | 2003-06-19 | 2003-06-19 | C. Vollinger | 2003-06-20 | 2003-06-20 | OK
154 | 1051 | 2003-08-22 | 2003-08-22 | E. Todesco | 2003-08-22 | 2003-08-22 | OK
124 | 1052 | 2003-07-04 | 2003-07-04 | C. Vollinger | 2003-07-04 | 2003-07-07 | OK
153 | 1053 | 2003-08-19 | 2003-08-20 | E. Todesco | 2003-08-20 | 2003-08-22 | OK
162 | 1054 | 2003-08-29 | 2003-08-29 | C. Vollinger | 2003-08-29 | 2003-09-03 | OK
133 | 1055 | 2003-07-17 | 2003-07-17 | C. Vollinger | 2003-07-17 | 2003-07-22 | OK
181 | 1056 | 2003-09-25 | 2003-09-26 | C. Vollinger | 2003-09-26 | 2003-09-26 | OK
128 | 1057 | 2003-07-09 | 2003-07-10 | C. Vollinger | 2003-07-10 | 2003-07-10 | OK
165 | 1058 | 2003-09-03 | 2003-09-03 | C. Vollinger | 2003-09-03 | 2003-09-03 | OK
151 | 1059 | 2003-08-19 | 2003-08-19 | E. Todesco | 2003-08-19 | 2003-08-22 | OK
166 | 1060 | 2003-09-08 | 2003-09-09 | C. Vollinger | 2003-09-09 | 2003-09-10 | OK | Non-nominal shims on the outer layers, agreed by ET.
170 | 1061 | 2003-09-11 | 2003-09-12 | C. Vollinger | 2003-09-15 | 2003-09-17 | OK | First Alstom magnet with add. midplane insulation.
188 | 1062 | 2003-10-08 | 2003-10-08 | C. Vollinger | 2003-10-08 | 2003-10-08 | OK | 2nd measurement.
176 | 1063 | 2003-09-18 | 2003-09-18 | C. Vollinger | 2003-09-19 | 2003-09-19 | OK | 2nd Alstom magnet with add. mid-plane. Yellow alarm on coil waviness (32 microns) in ap. 1, and yellow alarms on b3, pos. 5, 17,18 in ap.1.
180 | 1064 | 2003-09-24 | 2003-09-24 | C. Vollinger | 2003-09-25 | 2003-09-25 | OK | 3rd Alstom magnet with add. mid-plane.
242 | 1065 | 2003-11-25 | 2003-11-25 | C. Vollinger | 2003-11-25 | 2003-11-27 | OK
189 | 1066 | 2003-10-06 | 2003-10-07 | C. Vollinger | 2003-10-07 | 2003-10-08 | OK
211 | 1067 | 2003-10-30 | 2003-10-30 | V. Remondino | 2003-10-30 | 2003-10-31 | OK-w | Yellow alarm in ap. 2 on main field average straight (4 sigma), a4 pos. 18 (4.2 sigma), a10 pos. 20 (3.51 sigma), a12 pos. 20 (3.7 sigma).
194 | 1068 | 2003-10-10 | 2003-10-10 | C. Vollinger | 2003-10-10 | 2003-10-10 | OK | Non-nominal shims in outer layers, both ap. and inner layer ap. 2.
204 | 1069 | 2003-10-17 | 2003-10-20 | V. Remondino | 2003-10-21 | 2003-10-22 | OK-w | Warning due to yellow alarms on a8 pos. 19 ap.1 (4.7 sigma) and b7 pos. 19 ap. 2 (4 sigma)
199 | 1070 | 2003-10-15 | 2003-10-15 | C. Vollinger | 2003-10-15 | 2003-10-15 | OK | Non-nominal shims in outer layers, both apertures.
214 | 1071 | 2003-10-27 | 2003-10-28 | V. Remondino | 2003-10-28 | 2003-10-30 | OK
238 | 1072 | 2003-11-20 | 2003-11-20 | E. Todesco | 2003-11-20 | 2003-11-21 | OK
239 | 1073 | 2003-11-21 | 2003-11-21 | C. Vollinger | 2003-11-21 | 2003-11-24 | OK
218 | 1074 | 2003-10-31 | 2003-11-03 | E. Wildner | 2003-11-05 | 2003-11-05 | OK | Non-nominal shims in outer layers, both ap. and in inner layers ap. 1.
221 | 1075 | 2003-11-04 | 2003-11-03 | E. Wildner | 2003-11-05 | 2003-11-27 | OK | Non-nominal shims in outer layers, and inner layers, both ap.
248 | 1076 | 2003-12-01 | 2003-12-01 | C. Vollinger | 2003-12-02 | 2003-12-02 | OK
225 | 1077 | 2003-11-07 | 2003-11-07 | C. Vollinger | 2003-11-11 | 2003-11-12 | OK
235 | 1078 | 2003-11-19 | 2003-11-19 | C. Vollinger | 2003-11-20 | 2003-11-20 | OK
233 | 1079 | 2003-11-17 | 2003-11-18 | C. Vollinger | 2003-11-20 | 2003-11-20 | OK
244 | 1081 | 2003-11-26 | 2003-11-27 | C. Vollinger | 2003-11-27 | 2003-11-27 | OK
252 | 1082 | 2004-01-06 | 2004-01-08 | C. Vollinger | 2004-01-09 | 2004-01-09 | OK | Measurement after re-collaring.
259 | 1083 | 2003-12-08 | 2003-12-09 | C. Vollinger | 2003-12-10 | 2003-12-10 | OK
255 | 1084 | 2003-12-04 | 2003-12-05 | C. Vollinger | 2003-12-05 | 2003-12-05 | OK
262 | 1085 | 2003-12-10 | 2003-12-10 | C. Vollinger | 2003-12-10 | 2003-12-11 | OK
265 | 1086 | 2003-12-12 | 2003-12-15 | C. Vollinger | 2003-12-15 | 2003-12-16 | OK
268 | 1087 | 2003-12-16 | 2003-12-16 | C. Vollinger | 2003-12-16 | 2003-12-17 | OK
269 | 1088 | 2003-12-18 | 2003-12-19 | C. Vollinger | 2003-12-19 | 2003-12-19 | OK
275 | 1089 | 2003-12-22 | 2004-01-05 | C. Vollinger | 2004-01-05 | 2004-01-05 | OK
277 | 1090 | 2004-01-12 | 2004-01-13 | C. Vollinger | 2004-01-13 | 2004-01-13 | OK
279 | 1091 | 2004-01-13 | 2004-01-14 | C. Vollinger | 2004-01-15 | 2004-01-15 | OK
278 | 1092 | 2004-01-12 | 2004-01-13 | C. Vollinger | 2004-01-13 | 2004-01-13 | OK
287 | 1093 | 2004-01-15 | 2004-01-16 | C. Vollinger | 2004-01-19 | 2004-01-19 | OK
290 | 1094 | 2004-04-06 | 2004-04-07 | P. Hagen | 2004-04-15 | 2004-04-15 | OK-W | Measurement after 4th re-collaring. b3 decrease of 3 units, b5 increase of 1 unit in both aps., all pos. with respect to first collaring. This is compatible with an inward radial movement of 50 microns.
291 | 1095 | 2004-01-21 | 2004-01-22 | C. Vollinger | 2004-01-22 | 2004-01-26 | OK
298 | 1096 | 2004-01-29 | 2004-01-29 | C. Vollinger | 2004-01-29 | 2004-01-30 | OK
308 | 1097 | 2004-02-13 | 2004-02-13 | C. Vollinger | 2004-02-13 | 2004-02-13 | OK
302 | 1098 | 2004-02-10 | 2004-02-11 | C. Vollinger | 2004-02-19 | 2004-02-20 | OK | Measurement after repair and re-collaring.
314 | 1100 | 2004-02-18 | 2004-02-18 | C. Vollinger | 2004-02-19 | 2004-02-20 | OK
325 | 1101 | 2004-03-05 | 2004-03-08 | C. Vollinger | 2004-03-08 | 2004-03-08 | OK
357 | 1102 | 2004-04-02 | 2004-04-05 | C. Vollinger | 2004-04-06 | 2004-04-06 | OK
319 | 1104 | 2004-02-26 | 2004-02-26 | C. Vollinger | 2004-02-26 | 2004-02-27 | OK
326 | 1105 | 2004-03-08 | 2004-03-08 | C. Vollinger | 2004-03-08 | 2004-03-08 | OK
343 | 1106 | 2004-03-20 | 2004-03-22 | C. Vollinger | 2004-03-22 | 2004-03-22 | OK
359 | 1107 | 2004-04-07 | 2004-04-08 | P. Hagen | 2004-04-08 | 2004-04-08 | OK
376 | 1108 | 2004-04-22 | 2004-04-23 | C. Vollinger | 2004-04-23 | 2004-04-23 | HOLD | Yellow alarm of 7 sigma in pos. 15, ap.1. Asked for a short mole measurement.
338 | 1109 | 2004-03-16 | 2004-03-16 | C. Vollinger | 2004-03-16 | 2004-03-16 | OK | 0
320 | 1110 | 2004-03-01 | 2004-03-02 | C. Vollinger | 2004-03-02 | 2004-03-02 | OK
333 | 1111 | 2004-03-12 | 2004-03-15 | C. Vollinger | 2004-03-15 | 2004-03-15 | OK | Non-nominal shims used in all layers.
339 | 1112 | 2004-03-17 | 2004-03-17 | C. Vollinger | 2004-03-17 | 2004-03-22 | OK | Non-nominal shims used in inner layers both apertures.
330 | 1113 | 2004-03-10 | 2004-03-11 | C. Vollinger | 2004-03-11 | 2004-03-11 | OK
340 | 1114 | 2004-03-18 | 2004-03-18 | C. Vollinger | 2004-03-18 | 2004-03-22 | OK
349 | 1115 | 2004-03-24 | 2004-03-24 | P. Hagen | 2004-03-26 | 2004-03-26 | OK
348 | 1116 | 2004-03-25 | 2004-03-25 | P. Hagen | 2004-03-25 | 2004-03-26 | OK
351 | 1117 | 2004-03-27 | 2004-03-29 | C. Vollinger | 2004-03-29 | 2004-03-30 | OK
363 | 1118 | 2004-04-09 | 2004-04-13 | P. Hagen | 2004-04-13 | 2004-04-13 | OK
354 | 1119 | 2004-04-01 | 2004-04-01 | C. Vollinger | 2004-04-01 | 2004-04-02 | OK
367 | 1120 | 2004-04-14 | 2004-04-14 | C. Vollinger | 2004-04-15 | 2004-04-15 | OK | 0
371 | 1121 | 2004-04-19 | 2004-04-20 | C. Vollinger | 2004-04-20 | 2004-04-22 | OK | 0
378 | 1122 | 2004-04-23 | 2004-03-26 | C. Vollinger | 2004-03-27 | 2004-04-30 | HOLD | Yellow alarms in pos. 19, ap. 1 on b8, b12, a6 and a12. Asked for short mole measurement.
374 | 1123 | 2004-04-21 | 2004-04-21 | C. Vollinger | 2004-04-21 | 2004-04-22 | OK | 0
368 | 1124 | 2004-04-16 | 2004-04-16 | C. Vollinger | 2004-04-16 | 2004-04-16 | OK | 0
385 | 1125 | 2004-06-25 | 2004-06-25 | C. Vollinger | 2004-06-25 | 2004-06-25 | OK | Measurement after re-collaring due to electrical problems. Yellow alarms in both apertures on b5 (b5 went up after re-collaring by about 0.2 units).
383 | 1126 | 2004-04-27 | 2004-04-27 | C. Vollinger | 2004-04-30 | 2004-04-30 | OK | 0
388 | 1128 | 2004-05-03 | 2004-05-03 | C. Vollinger | 2004-05-03 | 2004-05-04 | HOLD | Yellow alarms on multipoles b7, b8, b11 and b12 (all around 5-6 sigma), second aperture, indicating a movement of block no. 6 radially inwards by 0.25 mm. Short mole measurement asked.
417 | 1129 | 2004-06-02 | 2004-06-03 | C. Vollinger | 2004-06-03 | 2004-06-04 | OK | 2nd measurement still shows some weak yellow alarms.
396 | 1130 | 2004-05-10 | 2004-05-11 | C. Vollinger | 2004-05-13 | 2004-05-13 | HOLD | In ap. 2, pos. 2, red alarm on b8 (9.6 sigma) and yellow alarms on b4, b7, b11, b12, b13, a4 (7.7 sigma), a6, a7, a9, a11, a12, a13.
399 | 1131 | 2004-05-12 | 2004-05-12 | C. Vollinger | 2004-05-13 | 2004-05-13 | OK | 0
408 | 1132 | 2004-05-18 | 2004-05-19 | C. Vollinger | 2004-05-19 | 2004-05-19 | HOLD | Yellow alarms on b13 (5.4 sig), a2 (4.4 sig), a4 (5.5 sig), a6 (5.7 sig), a12 (5.2 sig), a14 (7.6 sig). Short mole meas. asked.
404 | 1133 | 2004-05-17 | 2004-05-18 | C. Vollinger | 2004-05-18 | 2004-05-18 | OK | CC is of cross-section 2.
416 | 1135 | 2004-05-25 | 2004-05-26 | C. Vollinger | 2004-05-26 | 2004-05-26 | OK | CC is of cross-section 2.
422 | 1136 | 2004-06-01 | 2004-06-01 | C. Vollinger | 2004-06-02 | 2004-06-02 | OK | CC is of cross-section 2.
425 | 1137 | 2004-06-04 | 2004-06-04 | C. Vollinger | 2004-06-04 | 2004-06-04 | OK | CC is of cross-section 2.
426 | 1138 | 2004-06-07 | 2004-06-07 | C. Vollinger | 2004-06-08 | 2004-06-08 | OK | CC is of cross-section 2.
439 | 1139 | 2004-06-21 | 2004-06-21 | C. Vollinger | 2004-06-21 | 2004-06-21 | OK | CC is of cross-section 2.
433 | 1140 | 2004-06-16 | 2004-06-17 | P. Hagen | 2004-06-18 | 2004-06-18 | OK | CC is of cross-section 2.
431 | 1142 | 2004-06-11 | 2004-06-14 | P. Hagen | 2004-06-14 | 2004-06-15 | OK-W | CC is of cross-section 2. Unusual variation in b4 ap2 pos 6 : -0.7 units (5.2 sigmas)
440 | 1143 | 2004-06-23 | 2004-06-23 | C. Vollinger | 2004-06-23 | 2004-06-23 | OK | 0
449 | 1144 | 2004-07-01 | 2004-07-02 | C. Vollinger | 2004-07-02 | 2004-07-02 | OK | 0
446 | 1146 | 2004-06-29 | 2004-06-29 | C. Vollinger | 2004-06-30 | 2004-06-30 | OK | 0
3 | 2001 | 2001-02-01 | 2001-02-01 | E. Todesco | 2001-02-01 | 2001-02-01 | OK | bad quench perfomance, did not reach ultimate field
11 | 2002 | 2003-04-17 | 2003-04-17 | C. Vollinger | 2003-04-23 | 2003-04-23 | OK | Re-measurements after re-collaring.
7 | 2003 | 2001-07-16 | 2001-07-17 | E. Todesco | 2001-07-17 | 2001-07-17 | OK
20 | 2004 | 2001-12-20 | 2001-12-20 | E. Todesco | 2001-12-20 | 2001-12-20 | OK
14 | 2005 | 2003-06-03 | 2003-06-03 | E. Todesco | 2003-06-03 | 2003-06-03 | OK | Recollared after 1.5 years, higher c1 (+10 units), higher b3 (+1 unit), higher b5 and b7 as in the other recollared magnets
30 | 2006 | 2002-04-03 | 2002-04-11 | E. Todesco | 2002-04-11 | 2002-04-15 | Ok
27 | 2007 | 2002-03-07 | 2002-03-07 | E. Todesco | 2002-03-15 | 2002-03-19 | Ok | some variations along the axis in high order multipoles
26 | 2008 | 2002-03-06 | 2002-03-06 | E. Todesco | 2002-03-06 | 2002-03-06 | Ok | a spike in b2, aperture 2, position 5. Some anomalous variations along the axis.
34 | 2009 | 2002-05-23 | 2002-05-23 | E. Wildner | 2002-05-27 | 2002-05-27 | Ok
33 | 2010 | 2002-05-22 | 2002-05-22 | E. Todesco | 2002-05-23 | 2002-05-23 | Ok
56 | 2011 | 2002-10-29 | 2002-11-01 | E. Todesco | 2002-11-01 | 2002-11-02 | OK-w | The collared coil has been recollared for electric problems - relevant changes in field quality similar to 1013
37 | 2012 | 2002-06-27 | 2002-06-27 | E. Todesco | 2002-06-27 | 2002-06-28 | Corr. Act. | Same as 2000013
36 | 2013 | 2002-08-08 | 2002-08-08 | E. Todesco | 2002-11-01 | 2002-11-01 | Ok-w | Recollared with a shim of 0.1 mm more in outer layer - Effect on multipoles different from what expected in c1, b5 b7 - Held from 12.8.2002 to 1.11.2002
41 | 2014 | 2002-07-24 | 2002-07-24 | E. Todesco | 2002-07-24 | 2002-07-25 | Corr. Act. | same as 2000013 and 12
61 | 2015 | 2002-12-03 | 2002-12-03 | E. Todesco | 2002-12-04 | 2002-12-04 | Ok
48 | 2016 | 2002-09-19 | 2002-09-19 | E. Todesco | 2002-09-19 | 2002-09-23 | Corr. Act. | Low main field due to non-nominal shim - corrective action on ferrromagnetic laminations in the cold mass to be implemented
52 | 2017 | 2002-10-16 | 2002-10-16 | E. Todesco | 2002-10-16 | 2002-10-17 | Corr. Act. | Low main field due to non nominal shims to be recovered by adding laminations in the cold mass
53 | 2018 | 2002-10-17 | 2002-10-17 | E. Todesco | 2002-10-18 | 2002-10-21 | Corr. Act. | More laminations to be added to recover low main field due to non nominal shim on inner layer
59 | 2019 | 2002-11-14 | 2002-11-15 | E. Wildner | 2002-11-15 | 2002-11-15 | Ok
62 | 2020 | 2002-12-04 | 2002-12-04 | E. Todesco | 2002-12-05 | 2002-12-05 | OK
67 | 2021 | 2002-12-19 | 2002-12-20 | C. Vollinger | 2002-12-20 | 2002-12-22 | OK
68 | 2022 | 2002-12-27 | 2002-12-27 | E. Todesco | 2002-12-27 | 2003-01-31 | OK-w | Main field lower than in previous collared coils
126 | 2024 | 2003-07-07 | 2003-07-07 | C. Vollinger | 2003-07-08 | 2003-07-08 | OK-w | Coil has been re-collared. Warning due to yellow alarm on coil waviness in Ap.1 and on HOM in both apertures.
77 | 2025 | 2003-02-18 | 2003-02-19 | E. Todesco | 2003-02-20 | 2003-03-26 | OK
83 | 2026 | 2003-03-20 | 2003-03-20 | C. Vollinger | 2003-03-25 | 2003-03-25 | OK-w | Yellow alarm on multipole b3 in the heads of both apertures NCS.
85 | 2027 | 2003-03-21 | 2003-03-21 | C. Vollinger | 2003-03-25 | 2003-03-25 | OK-w | Yellow alarm on multipole b3 in the head of aperture 1 NCS, red alarm on multipole b3 in the head of aperture 2 NCS.
90 | 2028 | 2003-04-02 | 2003-04-02 | C. Vollinger | 2003-04-03 | 2003-04-03 | OK | Yellow alarm on b3 in the heads of both apertures NCS.
91 | 2029 | 2003-04-03 | 2003-04-03 | C. Vollinger | 2003-04-04 | 2003-04-04 | OK | Yellow alarm on b3 in the heads of both apertures NCS.
96 | 2030 | 2003-04-16 | 2003-04-16 | C. Vollinger | 2003-04-23 | 2003-04-23 | OK | Yellow alarm on b3 in the heads of both apertures NCS.
100 | 2031 | 2003-04-29 | 2003-04-29 | C. Vollinger | 2003-04-30 | 2003-04-30 | OK | Red alarm on multipole b3 in the head of aperture 1 NCS, yellow alarm on multipole b3 in the head of aperture 2 NCS.
105 | 2032 | 2004-02-03 | 2004-02-03 | C. Vollinger | 2004-02-03 | 2004-02-10 | OK | Measurement after re-collaring. Magnet has mid-plane shims applied and is now cross-section 3. Pole position has been inverted.
131 | 2033 | 2003-07-15 | 2003-07-15 | C. Vollinger | 2003-07-15 | 2003-07-16 | OK
117 | 2034 | 2003-06-20 | 2003-06-25 | C. Vollinger | 2003-06-25 | 2003-06-25 | OK
130 | 2035 | 2004-06-08 | 2004-06-08 | C. Vollinger | 2004-06-09 | 2004-06-24 | HOLD | Measurement after repair and re-collaring. New defect showed up in pos. 13, ap. 1: b13 (5 sig), a4 (6.2 sig), a6 (6.1 sig), a8 (4.4 sig), a12 (5.6 sig), a14 (8 sig). The CC has to be treated in the framework as decided for the other CCs on HOLD.
115 | 2036 | 2003-06-19 | 2003-06-20 | C. Vollinger | 2003-06-20 | 2003-06-20 | OK
122 | 2037 | 2003-07-02 | 2003-07-02 | C. Vollinger | 2003-07-03 | 2003-07-03 | OK
137 | 2038 | 2003-07-21 | 2003-07-23 | C. Vollinger | 2003-07-23 | 2003-07-23 | OK
141 | 2039 | 2003-07-28 | 2003-07-28 | C. Vollinger | 2003-07-28 | 2003-07-30 | OK
145 | 2040 | 2003-08-01 | 2003-08-04 | C. Vollinger | 2003-08-04 | 2003-08-04 | OK | 2nd Ansaldo magnet with add. midplane insulation.
139 | 2041 | 2003-07-23 | 2003-07-23 | C. Vollinger | 2003-07-23 | 2003-07-28 | OK
135 | 2042 | 2003-07-18 | 2003-07-18 | C. Vollinger | 2003-07-18 | 2003-07-23 | OK
147 | 2043 | 2003-08-06 | 2003-08-07 | C. Vollinger | 2003-08-07 | 2003-08-07 | OK | 3rd Ansaldo magnet with additional midplane insulation.
159 | 2044 | 2003-08-25 | 2003-08-28 | C. Vollinger | 2003-08-29 | 2003-08-29 | OK
201 | 2045 | 2003-10-15 | 2003-10-16 | C. Vollinger | 2003-10-16 | 2003-10-28 | OK
253 | 2046 | 2003-12-03 | 2003-12-04 | E. Todesco | 2003-12-05 | 2003-12-05 | OK-w | Deterioration of coil waviness in aperture 2 (37 microns)
232 | 2047 | 2004-01-07 | 2004-01-07 | C. Vollinger | 2004-01-12 | 2004-01-26 | OK | Measurement after partially de-collaring at coil ends.
161 | 2048 | 2003-08-29 | 2003-08-29 | C. Vollinger | 2003-08-29 | 2003-08-29 | OK
190 | 2049 | 2003-10-08 | 2003-10-09 | C. Vollinger | 2003-10-09 | 2003-10-13 | OK-w | Warning due to yellow alarm on main field angle in ap. 2.
177 | 2050 | 2003-09-18 | 2003-09-19 | C. Vollinger | 2003-09-19 | 2003-09-19 | OK | Yellow alarms on b3 and b5 in pos. 15, ap. 2 - similar pattern as 2032, 2035.
247 | 2051 | 2004-01-27 | 2004-01-27 | C. Vollinger | 2004-01-28 | 2004-01-29 | OK | Measurement after re-collaring.
169 | 2052 | 2003-09-02 | 2003-09-15 | C. Vollinger | 2003-09-15 | 2003-09-16 | OK-w | Warning due to red alarm on b5, yellow alarms on b3 and b7 in Pos. 14, Ap. 1.
178 | 2053 | 2003-10-07 | 2003-10-09 | C. Vollinger | 2003-10-09 | 2003-10-09 | OK-w | 2nd meas., problem with main field and magn. length vanished. Warning due to yellow alarms on the main field angle, pos. 2-5, ap. 1.
173 | 2054 | 2003-09-15 | 2003-09-16 | C. Vollinger | 2003-09-17 | 2003-09-17 | OK-w | Warning due to coil waviness in Ap. 2 (33 microns) which triggered a yellow alarm.
191 | 2055 | 2003-10-07 | 2003-10-09 | C. Vollinger | 2003-10-09 | 2003-10-09 | OK-w | Warning due to yellow alarms on the main field angle in ap. 1.
209 | 2056 | 2003-10-22 | 2003-10-23 | V. Remondino | 2003-10-24 | 2003-10-28 | OK-w | Red & yellow alarms in ap. 1 on b3 pos. 20 (7.2 sigma), b3 pos. 6 (4.3 sigma) and in ap. 2 on b3 pos. 20 (6.86 sigma), b10 pos. 19, a2 pos. 20, a12 pos. 20.
192 | 2057 | 2003-10-08 | 2003-10-09 | C. Vollinger | 2003-10-09 | 2003-10-14 | OK-w | Warning due to yellow alarms on main field angle in several positions of both apertures.
197 | 2058 | 2003-10-13 | 2003-10-14 | C. Vollinger | 2003-10-14 | 2003-10-14 | OK
231 | 2059 | 2003-11-14 | 2003-11-19 | C. Vollinger | 2003-12-10 | 2003-12-10 | OK | Yellow alarm on dB/B, ap. 2, pos. 13 (5 sigma).
260 | 2060 | 2003-12-09 | 2003-12-09 | C. Vollinger | 2003-12-10 | 2003-12-10 | OK
205 | 2061 | 2003-10-17 | 2003-10-22 | V. Remondino | 2003-10-22 | 2003-10-27 | OK-w | Yellow alarms in ap. 1 on b3 pos. 20 (6 sigma), b10 pos. 16 (4.5 sigma), a2 pos. 20 (5.2 sigma) and in ap. 2 on b3 pos. 20 (6.3 sigma), a2 pos. 20 (4.5 sigma).
230 | 2062 | 2003-11-13 | 2003-11-17 | C. Vollinger | 2003-11-20 | 2003-11-24 | OK
289 | 2063 | 2004-02-10 | 2004-02-10 | C. Vollinger | 2004-02-11 | 2004-02-11 | OK | CC has been de-collared by Ansaldo without CERN request. Measurement after re-collaring. Alarm pattern similar to 1st measurement.
266 | 2064 | 2003-12-15 | 2003-12-15 | C. Vollinger | 2003-12-16 | 2003-12-16 | OK | Yellow alarms in heads NCS, both ap. on b3 and b5 (all about 4 sigma).
336 | 2065 | 2004-05-11 | 2004-05-11 | C. Vollinger | 2004-05-13 | 2004-05-14 | HOLD | 2nd measurement showed same defect in pos. 16 plus yellow alarms in pos. 12 (new defect): b8(4.6 sig), b12 (5.1 sig), a6 (5.5 sig), a12 (5.6 sig). Asked for short mole measurement.
274 | 2066 | 2003-12-23 | 2003-12-23 | C. Vollinger | 2004-01-05 | 2004-01-05 | OK
322 | 2067 | 2004-03-02 | 2004-03-02 | C. Vollinger | 2004-03-02 | 2004-03-04 | OK | 0
356 | 2068 | 2004-04-02 | 2004-04-03 | C. Vollinger | 2004-04-04 | 2004-04-05 | OK | 0
293 | 2069 | 2004-01-16 | 2004-01-26 | C. Vollinger | 2004-01-26 | 2004-01-30 | OK
318 | 2070 | 2004-02-24 | 2004-02-25 | C. Vollinger | 2004-02-25 | 2004-02-25 | OK | 0
315 | 2071 | 2004-02-19 | 2004-02-20 | C. Vollinger | 2004-02-20 | 2004-02-20 | OK | 0
276 | 2072 | 2004-01-09 | 2004-01-12 | C. Vollinger | 2004-01-12 | 2004-01-13 | OK
297 | 2073 | 2004-05-27 | 2004-05-28 | P. Hagen | 2004-05-28 | 2004-05-28 | OK | Measurement after re-collaring of heads
321 | 2074 | 2004-02-27 | 2004-03-02 | C. Vollinger | 2004-03-02 | 2004-03-04 | OK | 0
352 | 2075 | 2004-03-31 | 2004-03-31 | C. Vollinger | 2004-03-31 | 2004-03-31 | HOLD | Yellow alarms in ap. 1, same pattern as 2032 indicating a problem with block no. 6.
346 | 2076 | 2004-03-24 | 2004-03-25 | P. Hagen | 2004-03-25 | 2004-03-25 | OK | 0
328 | 2077 | 2004-03-05 | 2004-03-10 | C. Vollinger | 2004-03-10 | 2004-03-11 | HOLD | 0
329 | 2078 | 2004-03-10 | 2004-03-10 | C. Vollinger | 2004-03-10 | 2004-03-10 | OK | 0
364 | 2079 | 2004-04-14 | 2004-04-14 | P. Hagen | 2004-04-14 | 2004-04-19 | OK | 0
366 | 2080 | 2004-04-09 | 2004-04-14 | P. Hagen | 2004-04-14 | 2004-04-19 | OK | 0
309 | 2081 | 2004-02-13 | 2004-02-16 | C. Vollinger | 2004-02-16 | 2004-02-16 | OK | 0
345 | 2082 | 2004-03-23 | 2004-03-24 | C. Vollinger | 2004-03-24 | 2004-03-24 | OK | 0
369 | 2083 | 2004-04-16 | 2004-04-19 | C. Vollinger | 2004-04-19 | 2004-04-19 | OK | 0
392 | 2084 | 2004-06-16 | 2004-06-16 | P. Hagen | 2004-06-16 | 2004-06-16 | OK-W | Measurement after re-collaring. Same 2 defects as before plus one more, due to block6 displacement of 0.2 to 0.3 mm
402 | 2085 | 2004-05-17 | 2004-05-17 | C. Vollinger | 2004-05-17 | 2004-05-17 | HOLD | Yell. al. in ap. 1, pos. 7: b3 (4.4 sig), b14 (6.2 sig), a4 (4.7 sig), a12 ( 4.4 sig), a13 (4.3 sig); pos. 18: b8 (4.2 sig), a4 (4.5 sig), a4 (5.8 sig). Short mole meas. asked.
400 | 2086 | 2004-05-13 | 2004-05-14 | C. Vollinger | 2004-05-17 | 2004-05-19 | HOLD | Yell. al. in ap. 1, pos. 5: b5 (6.7 sig), b13 (6.4 sig), a4 (6.2 sig), a6 (7.9 sig), a12 (7.1 sig), a14 (8 sig); pos. 4 : b5, b13, a6. Ap. 2: b5 in pos. 4, pos. 5 (4.7 sig, 4.9 sig), b13 pos. 4, pos. 5 (5.2 sig, 5.6 sig) plus sporadic yell. al. in pos. 10, 11, 12, 14, 18. Short mole meas. asked.
401 | 2087 | 2004-05-14 | 2004-05-14 | C. Vollinger | 2004-05-17 | 2004-05-19 | HOLD | Yell. al. in ap. 1, pos. 4: b8 (6.3 sig), b12 (4.2 sig), b12 (4.2 sig), b13 (4.4 sig), a3 (5.1 sig), a7 (4.8 sig), a9 (5.2 sig); pos. 11: b6 (4.9 sig), b8 ( 5.5 sig), b12 (5.3 sig), b13 (4.3 sig). Ap. 2, pos. 2: b8 (4.5 sig), a4 (4.6 sig), a6 (4.6 sig), a14 ( 5.6 sig).
391 | 2088 | 2004-05-05 | 2004-05-05 | C. Vollinger | 2004-05-10 | 2004-05-10 | HOLD | Yell. al. in pos. 15, ap. 1: b12 (4.7 sig), a2 (5.2 sig), a4 (4.7 sig), a9 (7 sig), a13 (7.6 sig). In addition: some yell. al. in pos. 10 ap. 1 and in ap. 2 on pos 7, pos 10, pos 15, pos 18. Short mole meas. asked.
406 | 2089 | 2004-06-09 | 2004-06-11 | C. Vollinger | 2004-06-11 | 2004-06-16 | OK-W | CC is recollared and shows a new defect in ap. 1, pos.18: b6 (4.6 sig), b8 (5.8 sig), b12 (5.8 sig), a3 (4.7 sig), a9 (5.3 sig), a13 (8.3 sig), a14 (4.6 sig) showing again a deterioration of field qual. Warning given in this perspective.
410 | 2090 | 2004-05-21 | 2004-05-24 | C. Vollinger | 2004-05-24 | 2004-05-25 | HOLD | Yellow alarms in pos. 6, ap. 1: b8 (4.3 sigma), a4 (4.4 sigma), a9 ( 4 sigma), a14 (4.1 sigma). Short mole measurement requested.
412 | 2091 | 2004-05-24 | 2004-05-24 | C. Vollinger | 2004-05-25 | 2004-05-25 | HOLD | Yellow alarms in pos. 7, ap. 1: b3 (4.3 sig), b4 (4.3 sig), b13 (5.3 sig), a12 (5.1 sig) and in pos. 18, ap. 2: b2 (4.6 sig), b4 (4.6 sig), a3 (5.4 sig), a9 (4.1 sig), a13 (4.6 sig).
424 | 2101 | 2004-06-03 | 2004-06-08 | C. Vollinger | 2004-06-08 |  | OK | Main field values have been rescaled with mole surfaces. Problem on main field vanished.
442 | 2104 | 2004-06-30 | 2004-07-01 | C. Vollinger | 2004-07-01 | 2004-07-01 | OK-W | Warning due to a field angle of -4.1 and -5.4 mrad in the first and second aperture.
437 | 2105 | 2004-06-19 | 2004-06-21 | C. Vollinger | 2004-06-21 | 2004-06-21 | OK | Yellow alarms in ap. 1, pos. 5: b4 (5.9 sigma), b6 (5.2 sigma), b14 (4.2 sigma), pos. 19: a2 (4.5 sigma), a4 (7.3 sigma), a5 (7.1 sigma) plus some other yell.al. in diff. pos.
434 | 2106 | 2004-06-17 | 2004-06-17 | P. Hagen | 2004-06-18 | 2004-06-18 | OK-W | Several yellow alarms around 4 sigmas ap1 pos 10. Could be caused by block 6 inwards movement of 0.15 mm
443 | 2107 | 2004-06-28 | 2004-06-28 | C. Vollinger | 2004-06-28 | 2004-06-28 | OK | 0
430 | 2108 | 2004-06-10 | 2004-06-10 | C. Vollinger | 2004-06-10 | 2004-06-10 | OK | Sporadic yellow alarms on various multipoles in aperture 2.
76 | 2523 | 2004-04-28 | 2004-04-28 | P. Hagen | 2004-04-30 | 2004-04-30 | OK | Magnet was originally 2023. It was re-collared after cold test failure and recycled as a new magnet.
4 | 3001 | 2001-03-01 | 2001-03-01 | E. Todesco | 2001-03-01 | 2001-03-01 | OK
6 | 3002 | 2001-05-29 | 2001-05-29 | E. Todesco | 2001-05-29 | 2001-05-29 | OK | wrong measurement in positions 5, aperture 1 and in position 18, aperture 2 - data replaced by averages
10 | 3003 | 2001-07-11 | 2001-07-11 | E. Todesco | 2001-07-11 | 2001-07-11 | OK
17 | 3005 | 2001-11-28 | 2001-11-29 | E. Todesco | 2001-11-29 | 2001-11-29 | OK
18 | 3006 | 2001-11-29 | 2001-11-30 | E. Todesco | 2001-11-30 | 2001-11-30 | OK
24 | 3007 | 2002-02-12 | 2002-02-22 | E. Todesco | 2002-02-22 | 2002-02-22 | OK
25 | 3008 | 2002-03-04 | 2002-03-04 | E. Todesco | 2002-03-05 | 2002-03-06 | Ok
28 | 3009 | 2002-03-11 | 2002-03-12 | E. Todesco | 2002-03-13 | 2002-03-13 | Ok-W | a tilt of 3 mrad in the main field angle is observed in positions 11 and 12, both apertures - probably due to collared coil support
57 | 3010 | 2003-04-25 | 2003-04-25 | C. Vollinger | 2003-04-26 | 2003-04-28 | OK | Measurement after re-collaring.
43 | 3011 | 2002-08-19 | 2002-08-20 | E. Todesco | 2002-08-21 | 2002-08-22 | Ok-w | Rather large value of average b2 in both apertures
44 | 3012 | 2002-08-22 | 2002-08-22 | E. Todesco | 2002-08-24 | 2002-08-26 | Ok-w | First Noell with new X-section - rather large average b2 in ap. 1 - deterioration of coil waviness (towards 30 microns)
45 | 3013 | 2002-08-23 | 2002-08-23 | E. Todesco | 2002-08-24 | 2002-08-26 | Ok
60 | 3014 | 2002-11-12 | 2002-11-14 | E. Wildner | 2002-11-14 | 2002-11-14 | Ok
63 | 3015 | 2002-12-02 | 2002-12-06 | E. Todesco | 2002-12-06 | 2002-12-09 | Ok
69 | 3016 | 2003-01-07 | 2003-01-09 | C. Vollinger | 2003-01-09 | 2003-01-09 | OK
72 | 3017 | 2003-02-03 | 2003-02-03 | C. Vollinger | 2003-02-04 | 2003-02-04 | OK | Non-nominal shims have been used in aperture 2
71 | 3018 | 2003-01-31 | 2003-01-31 | C. Vollinger | 2003-01-31 | 2003-01-03 | OK
74 | 3019 | 2003-02-10 | 2003-02-11 | C. Vollinger | 2003-02-11 | 2003-02-12 | OK-w | Non-nominal shims used in aperture 2. Warning: a trend in the average b2 has been detected (towards lower limit in Ap.1, upper limit in Ap.2)
80 | 3020 | 2003-02-17 | 2003-02-17 | C. Vollinger | 2003-02-17 | 2003-02-17 | Ok | Non-nominal shims used in both apertures.
78 | 3021 | 2003-02-24 | 2003-02-25 | C. Vollinger | 2003-02-25 | 2003-02-25 | OK | Non-nominal shims used in the outer layers of both apertures.
81 | 3022 | 2003-03-12 | 2003-03-13 | C. Vollinger | 2003-03-13 | 2003-03-14 | OK | Non-nominal shims used in the outer layers of both apertures.
84 | 3023 | 2003-03-20 | 2003-03-21 | C. Vollinger | 2003-03-24 | 2003-03-24 | OK
87 | 3024 | 2003-03-26 | 2003-03-27 | C. Vollinger | 2003-03-27 | 2003-03-27 | OK
89 | 3025 | 2003-04-02 | 2003-04-02 | C. Vollinger | 2003-04-03 | 2003-04-03 | OK | Non-nominal shims used in the outer layers of both apertures.
108 | 3026 | 2003-05-27 | 2003-05-28 | E. Todesco | 2003-05-28 | 2003-06-04 | OK
92 | 3027 | 2003-04-03 | 2003-04-04 | C. Vollinger | 2003-04-04 | 2003-04-04 | OK | Non-nominal shims in all layers.
93 | 3028 | 2003-06-12 | 2003-06-12 | C. Vollinger | 2003-06-12 | 2003-06-17 | OK | Measurement after re-collaring.
95 | 3029 | 2003-04-14 | 2003-04-14 | E. Todesco | 2003-04-15 | 2003-04-15 | OK
98 | 3030 | 2003-04-17 | 2003-04-24 | C. Vollinger | 2003-04-24 | 2003-04-24 | OK
202 | 3031 | 2003-10-16 | 2003-10-16 | V. Remondino | 2003-10-21 | 2003-10-21 | OK-w | Yellow alarms on b9 head CS, both ap (6 and 4.5 sigma).; a9 head NCS ap.1 (3.8 sigma).
203 | 3032 | 2003-10-17 | 2003-10-17 | V. Remondino | 2003-10-21 | 2003-10-21 | OK-w | Warning due to yellow alarms on b7 pos.2, ap.1 (5.2 sigma), b9 pos. 1, ap. 1 (4.7 sigma), b9 pos.1, ap. 2 (6.7 sigma), a3 pos. 1, ap. 2 (3.9 sigma).
206 | 3033 | 2003-10-21 | 2003-10-21 | V. Remondino | 2003-10-22 | 2003-10-23 | OK-w | Yellow alarms in ap. 1 on b3 pos. 14 (5 sigma), b9 pos. 1 (4.8 sigma), a9 pos. 20 (4.5 sigma) and in ap. 2 on b7 pos. 2 (4 sigma), b9 pos. 1 (4.7 sigma).
101 | 3034 | 2003-05-15 | 2003-05-15 | C. Vollinger | 2003-05-15 | 2003-05-15 | OK
347 | 3035 | 2004-03-24 | 2004-03-25 | P. Hagen | 2004-03-25 | 2004-03-26 | OK-W | Low mean value of b7 ap 1 (minus 6 sigma)
103 | 3036 | 2003-05-22 | 2003-05-23 | C. Vollinger | 2003-05-23 | 2003-05-23 | OK-w | Expected increase in main field towards coil end (CS) missing, no explanation found.
107 | 3037 | 2003-05-26 | 2003-05-26 | E. Todesco | 2003-05-26 | 2003-05-26 | OK | Low main field in position 2 as in 3036
111 | 3038 | 2003-06-06 | 2003-06-06 | C. Vollinger | 2003-06-06 | 2003-06-10 | OK
113 | 3039 | 2003-06-13 | 2003-06-16 | C. Vollinger | 2003-06-16 | 2003-06-18 | OK | Non-nominal shims used in the inner layers of both apertures.
187 | 3040 | 2003-10-02 | 2003-10-02 | C. Vollinger | 2003-10-06 | 2003-10-07 | OK
110 | 3041 | 2003-06-03 | 2003-06-03 | E. Todesco | 2003-06-03 | 2003-06-03 | OK
116 | 3042 | 2003-06-23 | 2003-06-24 | C. Vollinger | 2003-06-24 | 2003-06-24 | OK
119 | 3043 | 2003-06-26 | 2003-06-27 | C. Vollinger | 2003-06-30 | 2003-07-01 | OK
118 | 3044 | 2003-06-25 | 2003-06-25 | C. Vollinger | 2003-06-25 | 2003-06-25 | OK
120 | 3045 | 2003-06-30 | 2003-06-30 | C. Vollinger | 2003-06-30 | 2003-07-01 | OK
123 | 3046 | 2003-07-02 | 2003-07-02 | C. Vollinger | 2003-07-03 | 2003-07-07 | OK
125 | 3047 | 2003-07-04 | 2003-07-07 | C. Vollinger | 2003-07-08 | 2003-07-08 | OK-w | Warning due to red alarm on b4 in the coil end NCS in Ap.1.
127 | 3048 | 2003-07-09 | 2003-07-09 | C. Vollinger | 2003-07-09 | 2003-07-09 | OK
129 | 3049 | 2003-07-10 | 2003-07-10 | C. Vollinger | 2003-07-10 | 2003-07-10 | OK
132 | 3050 | 2003-07-16 | 2003-07-16 | C. Vollinger | 2003-07-17 | 2003-07-17 | OK
134 | 3051 | 2003-07-17 | 2003-07-18 | C. Vollinger | 2003-07-18 | 2003-07-18 | OK
136 | 3052 | 2003-07-21 | 2003-07-22 | C. Vollinger | 2003-07-22 | 2003-07-22 | OK
138 | 3053 | 2003-07-22 | 2003-07-23 | C. Vollinger | 2003-07-23 | 2003-07-23 | OK | Non-nominal shims on outer layer (agreed by P. Fessia).
140 | 3054 | 2003-07-24 | 2003-07-25 | C. Vollinger | 2003-07-25 | 2003-07-25 | OK | Non-nominal shims used on both outer layers (agreed by P. Fessia).
142 | 3055 | 2003-07-28 | 2003-07-28 | C. Vollinger | 2003-07-28 | 2003-07-29 | OK | Non-nominal shims on the outer layer of both apertures.
143 | 3056 | 2003-07-29 | 2003-07-29 | C. Vollinger | 2003-07-29 | 2003-07-30 | OK | 1st Noell magnet with add. midplane insulation.
144 | 3057 | 2003-08-01 | 2003-08-04 | C. Vollinger | 2003-08-04 | 2003-08-06 | OK | Non-nominal shims on the outer layers of both apertures.
146 | 3058 | 2003-08-05 | 2003-08-06 | C. Vollinger | 2003-08-06 | 2003-08-06 | OK | Non-nominal shims on the outer layers of both apertures (agreed by P. Fessia).
148 | 3059 | 2003-08-08 | 2003-08-08 | C. Vollinger | 2003-08-08 | 2003-08-08 | OK | 2nd Noell magnet with add. midplane insulation.
149 | 3060 | 2003-08-01 | 2003-08-13 | C. Vollinger | 2003-08-13 | 2003-08-18 | OK | 3rd Noell magnet with add. midplane shim applied.
150 | 3061 | 2003-08-13 | 2003-08-14 | C. Vollinger | 2003-08-14 | 2003-08-14 | OK | Non-nominal shims used on the outer layers of both apertures.
152 | 3062 | 2003-08-19 | 2003-08-20 | E. Todesco | 2003-08-20 | 2003-08-21 | OK
155 | 3063 | 2003-08-22 | 2003-08-25 | C. Vollinger | 2003-08-25 | 2003-08-25 | OK
156 | 3064 | 2003-08-25 | 2003-08-26 | C. Vollinger | 2003-08-26 | 2003-08-26 | OK | Non-nominal shims on outer layers of both apertures.
157 | 3065 | 2003-08-26 | 2003-08-27 | C. Vollinger | 2003-08-27 | 2003-08-27 | OK | Non-nominal shims on outer layers of both apertures.
160 | 3066 | 2003-08-28 | 2003-08-28 | C. Vollinger | 2003-08-29 | 2003-08-29 | OK | Non-nominal shims on outer layers of both apertures.
312 | 3067 | 2004-03-12 | 2004-03-15 | C. Vollinger | 2004-03-15 | 2004-03-15 | OK | Measurement after de-collaring of the heads.
163 | 3068 | 2003-09-06 | 2003-09-08 | C. Vollinger | 2003-09-09 | 2003-09-09 | OK | Measurement after re-collaring. (CC has been partially re-collared due to insulation problems.)
164 | 3069 | 2003-09-02 | 2003-09-02 | C. Vollinger | 2003-09-02 | 2003-09-03 | OK
167 | 3070 | 2003-09-08 | 2003-09-09 | C. Vollinger | 2003-09-09 | 2003-09-10 | OK
179 | 3071 | 2003-09-23 | 2003-09-24 | C. Vollinger | 2003-09-24 | 2003-09-26 | OK | Non-nominal shims on outer layer of aperture1. 2nd measurement.
168 | 3072 | 2003-09-11 | 2003-09-11 | E. Wildner | 2003-09-12 | 2003-09-12 | OK | Yellow alarm for b7 straight part and heads CS, both apertures.
171 | 3073 | 2003-09-15 | 2003-09-16 | C. Vollinger | 2003-09-16 | 2003-09-17 | OK | Yellow alarm on b7, pos. 2 in Ap. 1.
172 | 3074 | 2003-09-15 | 2003-09-16 | C. Vollinger | 2003-09-16 | 2003-09-17 | OK
174 | 3075 | 2003-11-11 | 2003-11-11 | C. Vollinger | 2003-11-12 | 2003-11-14 | OK-w | Meas. after re-coll. Warning due to yellow al. on ap.1, b9 pos. 1 (5.8 sig), b7 pos. 2 (4.4 sig), b3 pos. 14 (4.45 sig) and ap. 2, b9 pos. 1 (5.9 sig), b7 pos. 2 (5.4 sig).
175 | 3076 | 2003-09-16 | 2003-09-17 | C. Vollinger | 2003-09-18 | 2003-09-18 | OK-w | Yellow alarms: b7 average straight in ap. 1; on b7 pos.2, both apertures and on b9 coil end CS, both apertures.
200 | 3077 | 2003-10-15 | 2003-10-15 | C. Vollinger | 2003-10-16 | 2003-10-17 | OK-w | Warning due to yellow alarms on b9, head CS, both ap. and b7, pos. 1, both apertures.
184 | 3078 | 2003-09-24 | 2003-09-29 | E. Todesco | 2003-10-01 | 2003-10-01 | OK | Yellow alarm on postion 2 on b7, both apertures
183 | 3079 | 2003-09-25 | 2003-09-26 | C. Vollinger | 2003-09-29 | 2003-10-07 | OK | Yellow alarms on b7, pos. 2, both ap.; on b9, head CS, both ap.; b3, pos. 14, both ap.
182 | 3080 | 2003-09-24 | 2003-09-26 | C. Vollinger | 2003-09-29 | 2003-09-29 | OK | Yellow alarm on b7, pos. 2, both apertures.
195 | 3081 | 2003-10-10 | 2003-10-10 | C. Vollinger | 2003-10-10 | 2003-10-10 | OK | Yellow alarms on b7 head CS, both ap.; b9 pos. 2, ap.1.
213 | 3082 | 2003-10-27 | 2003-10-27 | V. Remondino | 2003-10-28 | 2003-10-28 | OK-w | Warning due to yellow alarms on b9 head CS both ap. (3.58 & 4.28 sigma) and b7 pos. 2 both apertures (5.87 & 5.16 sigma).
185 | 3083 | 2003-09-30 | 2003-10-01 | E. Todesco | 2003-10-01 | 2003-10-01 | OK | Yellow alarm on b7. Position 2, both apertures
193 | 3084 | 2003-10-09 | 2003-10-10 | C. Vollinger | 2003-10-10 | 2003-10-10 | OK | Yellow alarms on b9 head CS, b7 pos. 2, both apertures. Non-nominal shims on inner layers of both apertures.
196 | 3085 | 2003-10-13 | 2003-10-13 | C. Vollinger | 2003-10-13 | 2003-10-14 | OK-w | Warning due to yellow alarms on b9 head CS, both ap. and on b7, pos. 2, both ap. Non-nominal shims on inner layers both apertures.
198 | 3086 | 2003-10-14 | 2003-10-14 | C. Vollinger | 2003-10-14 | 2003-10-14 | OK-w | Warning due to yellow alarms on b7, pos. 2 and b9 head CS.
207 | 3087 | 2003-10-21 | 2003-10-22 | V. Remondino | 2003-10-22 | 2003-10-23 | OK-w | Warning due to yellow alarms in ap. 1 on b7 pos. 2 (5 sigma), b9 pos. 1 (3.8 sigma), a9 pos. 20 (3.8 sigma) and in ap. 2 on b7 pos. 2 (5.5 sigma), b9 pos. 1 (4 sigma).
208 | 3088 | 2003-10-22 | 2003-10-23 | V. Remondino | 2003-10-23 | 2003-10-23 | OK-w | Warning due to yellow alarms on b9, head CS, both ap (4.4 & 4.6 sigma) and b7, pos. 2, both apertures (5.5 & 5.8 sigma).
210 | 3089 | 2003-10-24 | 2003-10-24 | V. Remondino | 2003-10-27 | 2003-10-28 | OK-w | Yellow alarms in ap. 1 on b7 pos. 2, b9 pos. 1, a9 pos. 20 (sigmas > 5.5) and in ap. 2 on b9 pos. 1 (4 sigma).
212 | 3090 | 2003-10-25 | 2003-10-27 | V. Remondino | 2003-10-27 | 2003-10-28 | OK-w | Yellow alarms in ap.1 on b9 pos. 1 (5 sigma) and in ap. 2 on b3 pos. 14, b7 pos. 2, b9 pos.1, (sigmas < =5) and a2 pos. 20 (7 sigma).
215 | 3091 | 2003-10-28 | 2003-10-28 | V. Remondino | 2003-10-28 | 2003-10-29 | OK-w | Yellow alarms in ap. 1 on b7 pos. 2 & b9 pos. 1 and in ap. 2 on b3 pos. 14 & b9 pos. 1 (sigmas < 5.7).
216 | 3092 | 2003-10-29 | 2003-10-29 | V. Remondino | 2003-10-29 | 2003-10-29 | OK-W | Yellow alarms on b9 pos. 1 both apertures, in ap. 1 on b7 pos. 2 and in ap. 2 on b10 pos. 2 and 5 (sigmas <5).
217 | 3093 | 2003-10-30 | 2003-10-31 | V. Remondino | 2003-10-31 | 2003-11-03 | OK-w | Yellow alarms on b9 pos. 1 both apertures (6 & 4.6 sigma), in ap. 1 on a9 pos. 20 (5.4 sigma) and in ap. 2 on b7 pos. 2 (4 sigma).
219 | 3094 | 2003-11-03 | 2003-11-04 | E. Wildner | 2003-11-05 | 2003-11-05 | OK-w | Yellow alarms in ap. 1 and in ap. 2 on b7 pos. 2 and b9 pos1.
220 | 3095 | 2003-11-04 | 2003-11-04 | E. Wildner | 2003-11-05 | 2003-11-05 | OK-w | Yellows alarms in ap.1 on b9 pos. 1 and in ap. 2 on b3 pos. 14 & on b9 pos.1.
222 | 3096 | 2003-11-05 | 2003-11-05 | E. Wildner | 2003-11-06 | 2003-11-06 | OK-W | Yellow alarms on b9 pos. 1 and on b7 pos. 2 ap. 1.
224 | 3097 | 2003-11-07 | 2003-11-07 | E. Wildner | 2003-11-07 | 2003-11-07 | OK
223 | 3098 | 2003-11-06 | 2003-11-06 | E. Wildner | 2003-11-06 | 2003-11-06 | OK-w | Yellow alarms in ap. 1 b9 pos. 1, a9 pos. 20 and in ap. 2 on b9 pos. 1 and b7 pos. 2.
226 | 3099 | 2003-11-10 | 2003-11-11 | C. Vollinger | 2003-11-12 | 2003-11-12 | OK-w | 2nd measurement, yellow alarms on b9, pos. 1, both ap. And b7, pos. 2 both ap. And b5, pos. 2, ap.2 and on main field angle pos. 19 and 20.
227 | 3100 | 2003-11-12 | 2003-11-12 | C. Vollinger | 2003-11-13 | 2003-11-14 | OK-w | Warning due to yellow alarms on b9 coil end CS, both apertures (4.7 and 5 sigma), b7 ap. 1, pos.2 (4 sigma).
228 | 3101 | 2003-11-13 | 2003-11-13 | C. Vollinger | 2003-11-13 | 2003-11-14 | OK-w | Warning due to yellow alarms on b9 coil end CS both apertures (5.8 and 4.3 sigma).
307 | 3102 | 2004-05-14 | 2004-05-17 | C. Vollinger | 2004-05-17 | 2004-05-17 | OK | Measurement after re-collaring due to electrical problems.
229 | 3103 | 2003-11-14 | 2003-11-17 | C. Vollinger | 2003-11-17 | 2003-11-17 | OK | Yellow alarms on the main field and on b9 in the coil end CS.
234 | 3104 | 2003-11-18 | 2003-11-18 | C. Vollinger | 2003-11-20 | 2003-11-21 | OK
236 | 3105 | 2003-11-19 | 2003-11-20 | C. Vollinger | 2003-11-20 | 2003-11-21 | OK-w | Yellow alarms on b9 heads, CS, both apertures (4.2 and 4.7 sigma) and b7, pos. 2, ap. 1 (4.1 sigma).
237 | 3106 | 2003-11-20 | 2003-11-20 | C. Vollinger | 2003-11-21 | 2003-11-28 | OK-w | Yellow alarms on b9 coil end CS, both ap. (5 and 6.3 sigma), b7, pos. 2, ap.1 (4.4 sigma).
240 | 3107 | 2003-11-24 | 2003-11-25 | C. Vollinger | 2003-11-25 | 2003-11-25 | OK | Yellow alarm on b9 coil end CS, both apertures.
241 | 3108 | 2003-11-25 | 2003-11-25 | C. Vollinger | 2003-11-25 | 2003-11-25 | OK | Yellow alarms on b9 heads CS, both apertures.
243 | 3109 | 2003-11-26 | 2003-11-27 | C. Vollinger | 2003-11-27 | 2003-11-27 | OK-w | Yellow alarms on b9 in coil ends CS, both apertures.
245 | 3110 | 2003-11-27 | 2003-11-28 | C. Vollinger | 2003-11-28 | 2003-11-28 | OK | Yellow alarms on b4 ap. 1, head CS and on b9, head CS, both apertures.
246 | 3111 | 2003-11-28 | 2003-11-28 | C. Vollinger | 2003-11-28 | 2003-11-28 | OK
249 | 3112 | 2003-12-01 | 2003-12-02 | C. Vollinger | 2003-12-02 | 2003-12-02 | OK
250 | 3113 | 2003-12-02 | 2003-12-02 | C. Vollinger | 2003-12-02 | 2003-12-02 | OK-w | Ap. 1: Red alarm on b9 head CS (7.1 sigma) and on b7, pos. 1 (4.2 sigma); ap. 2: Yellow alarms on b9 head CS (4.1 sigma) and on b7 pos. 1(4.6 sigma).
251 | 3114 | 2003-12-03 | 2003-12-03 | C. Vollinger | 2003-12-03 | 2003-12-03 | OK-w | Yellow alarms on b9 heads CS, both apertures (4.2 and 4.4 sigma).
254 | 3115 | 2003-12-04 | 2003-12-04 | C. Vollinger | 2003-12-05 | 2003-12-05 | OK-w | Yellow alarms on b9 in heads CS, both ap. (4.5 and 5 sigma) and on b7, ap. 1, pos. 2, (5.1 sigma).
256 | 3116 | 2003-12-05 | 2003-12-05 | C. Vollinger | 2003-12-05 | 2003-12-08 | OK-w | Yellow alarms on b9, heads CS, both ap. and b7, pos. 2 and 3, ap. 2.
257 | 3117 | 2003-12-08 | 2003-12-08 | C. Vollinger | 2003-12-08 | 2003-12-09 | OK
258 | 3118 | 2003-12-15 | 2003-12-16 | C. Vollinger | 2003-12-16 | 2003-12-17 | OK | 2nd measurement, still red alarm on a2, pos. 20, ap. 2. Spread at Noell rather big (6.23 sigma), thus alarm considered as non-critical.
261 | 3119 | 2003-12-10 | 2003-12-10 | C. Vollinger | 2003-12-10 | 2003-12-12 | OK | Yellow alarms in b9 heads CS both ap. (5.2 and 3.8 sigma) and in b7, pos. 2, ap. 2 (4.5 sigma).
263 | 3120 | 2003-12-11 | 2003-12-11 | C. Vollinger | 2003-12-11 | 2003-12-12 | OK | Yellow alarms on b9 coil end CS, both ap. (4.2 and 6.2 sigma) and on b7, pos. 2, ap. 2 (4.2 sigma).
264 | 3121 | 2003-12-12 | 2003-12-12 | C. Vollinger | 2003-12-15 | 2003-12-16 | OK-w | Main field too high in pos. 1 and too low in pos. 20, ap. 2; prob. source: shift in starting point of meas.; affects also b3 and a2 in pos. 20 and HOM.
267 | 3122 | 2003-12-15 | 2003-12-15 | C. Vollinger | 2003-12-16 | 2003-12-17 | OK
273 | 3123 | 2003-12-23 | 2003-12-23 | C. Vollinger | 2004-01-05 | 2004-01-05 | OK
272 | 3124 | 2003-12-22 | 2003-12-23 | C. Vollinger | 2004-01-05 | 2004-01-05 | OK
270 | 3125 | 2003-12-19 | 2003-12-22 | C. Vollinger | 2004-01-05 | 2004-01-05 | OK
271 | 3126 | 2003-12-22 | 2003-12-22 | C. Vollinger | 2004-01-05 | 2004-01-05 | OK
280 | 3127 | 2004-01-07 | 2004-01-15 | C. Vollinger | 2004-01-15 | 2004-01-15 | OK
281 | 3128 | 2004-03-18 | 2004-03-19 | C. Vollinger | 2004-03-19 | 2004-03-19 | OK | Measurement after re-collaring of heads.
282 | 3129 | 2004-01-09 | 2004-01-15 | C. Vollinger | 2004-01-16 | 2004-01-16 | OK
283 | 3130 | 2004-05-04 | 2004-05-04 | C. Vollinger | 2004-05-04 | 2004-05-04 | OK | Measurement after re-collaring.
284 | 3131 | 2004-04-19 | 2004-04-20 | C. Vollinger | 2004-04-20 | 2004-04-20 | OK | 0
285 | 3132 | 2004-05-04 | 2004-05-05 | C. Vollinger | 2004-05-05 | 2004-05-05 | OK | Measurement after re-collaring due to electrical problems.
286 | 3133 | 2004-04-21 | 2004-04-22 | C. Vollinger | 2004-04-22 | 2004-04-22 | OK | 0
288 | 3134 | 2004-03-22 | 2004-03-23 | C. Vollinger | 2004-03-23 | 2004-03-23 | OK | Measurement after re-collaring of the heads.
295 | 3135 | 2004-03-10 | 2004-03-11 | C. Vollinger | 2004-03-11 | 2004-03-12 | OK | Measurement after de-collaring and repair (replacement of folded shim with new one).
292 | 3136 | 2004-04-15 | 2004-04-15 | C. Vollinger | 2004-04-15 | 2004-04-19 | OK | Measurement after re-collaring of the heads.
296 | 3137 | 2004-04-13 | 2004-04-14 | P. Hagen | 2004-04-14 | 2004-04-15 | OK | Measurement after re-collaring of the heads.
305 | 3138 | 2004-04-01 | 2004-04-02 | C. Vollinger | 2004-04-02 | 2004-04-02 | OK | Measurement after re-collaring of the heads.
304 | 3139 | 2004-03-22 | 2004-03-23 | C. Vollinger | 2004-03-23 | 2004-03-23 | OK | Measurement after re-collaring of the heads.
294 | 3140 | 2004-03-29 | 2004-03-30 | C. Vollinger | 2004-03-30 | 2004-03-30 | OK | Measurement after re-collaring of the heads.
299 | 3141 | 2004-03-26 | 2004-03-29 | C. Vollinger | 2004-03-29 | 2004-03-29 | OK | Measurement after re-collaring of the heads.
300 | 3142 | 2004-03-25 | 2004-03-26 | P. Hagen | 2004-03-26 | 2004-03-26 | OK | Measurement after re-collaring of the heads.
301 | 3143 | 2004-03-24 | 2004-03-24 | P. Hagen | 2004-03-25 | 2004-03-25 | OK | Measurement after re-collaring of the heads.
303 | 3144 | 2004-03-16 | 2004-03-17 | C. Vollinger | 2004-03-18 | 2004-03-18 | OK | Measurement after re-collaring of the heads.
306 | 3145 | 2004-03-10 | 2004-03-11 | C. Vollinger | 2004-03-11 | 2004-03-12 | OK | Measurement after re-collaring of coil ends.
421 | 3146 | 2004-06-03 | 2004-06-04 | C. Vollinger | 2004-06-04 | 2004-06-04 | OK | Re-measurement. Problem with main field vanished.
311 | 3147 | 2004-03-11 | 2004-03-11 | C. Vollinger | 2004-03-11 | 2004-03-12 | OK | Measurement after re-collaring of the heads.
310 | 3148 | 2004-03-09 | 2004-03-10 | C. Vollinger | 2004-03-10 | 2004-03-10 | OK | Measurement after re-collaring in the heads.
317 | 3149 | 2004-03-17 | 2004-03-17 | C. Vollinger | 2004-03-18 | 2004-03-18 | OK | Measurement after re-collaring of the heads.
331 | 3150 | 2004-03-11 | 2004-03-12 | C. Vollinger | 2004-03-12 | 2004-03-12 | OK | 0
332 | 3151 | 2004-03-11 | 2004-03-12 | C. Vollinger | 2004-03-12 | 2004-03-12 | OK | 0
360 | 3152 | 2004-04-07 | 2004-04-08 | P. Hagen | 2004-04-08 | 2004-04-08 | OK
313 | 3153 | 2004-03-15 | 2004-03-15 | C. Vollinger | 2004-03-15 | 2004-03-15 | OK | 0
350 | 3154 | 2004-03-26 | 2004-03-26 | P. Hagen | 2004-03-26 | 2004-03-26 | OK | 0
324 | 3155 | 2004-03-05 | 2004-03-08 | C. Vollinger | 2004-03-08 | 2004-03-08 | OK | 0
323 | 3156 | 2004-03-05 | 2004-03-05 | C. Vollinger | 2004-03-05 | 2004-03-05 | OK | 0
337 | 3157 | 2004-03-15 | 2004-03-16 | C. Vollinger | 2004-03-16 | 2004-03-16 | OK | 0
342 | 3158 | 2004-03-18 | 2004-03-19 | C. Vollinger | 2004-03-19 | 2004-03-19 | OK | 0
427 | 3159 | 2004-06-07 | 2004-06-08 | C. Vollinger | 2004-06-08 | 2004-06-08 | OK | 0
327 | 3160 | 2004-03-08 | 2004-03-09 | C. Vollinger | 2004-03-09 | 2004-03-09 | OK | 0
334 | 3161 | 2004-03-12 | 2004-03-15 | C. Vollinger | 2004-03-15 | 2004-03-15 | OK | 0
344 | 3162 | 2004-03-23 | 2004-03-24 | C. Vollinger | 2004-03-24 | 2004-03-24 | OK | 0
335 | 3163 | 2004-03-15 | 2004-03-15 | C. Vollinger | 2004-03-15 | 2004-03-15 | OK | 0
341 | 3164 | 2004-03-17 | 2004-03-18 | C. Vollinger | 2004-03-18 | 2004-03-18 | OK | 0
353 | 3165 | 2004-03-30 | 2004-03-31 | C. Vollinger | 2004-03-31 | 2004-04-01 | OK | Peak in the main field of 5.7 sigma in pos. 8, ap. 2 observed.
355 | 3166 | 2004-04-01 | 2004-04-02 | C. Vollinger | 2004-04-02 | 2004-04-02 | OK | 0
358 | 3167 | 2004-04-05 | 2004-04-06 | C. Vollinger | 2004-04-06 | 2004-04-06 | OK | 0
362 | 3168 | 2004-04-08 | 2004-04-13 | P. Hagen | 2004-04-13 | 2004-04-14 | OK | 0
423 | 3169 | 2004-06-03 | 2004-06-03 | C. Vollinger | 2004-06-03 | 2004-06-03 | OK | 0
365 | 3170 | 2004-04-14 | 2004-04-14 | P. Hagen | 2004-04-14 | 2004-04-15 | OK | 0
361 | 3171 | 2004-04-06 | 2004-04-08 | P. Hagen | 2004-04-08 | 2004-04-08 | OK | 0
370 | 3172 | 2004-04-16 | 2004-04-19 | C. Vollinger | 2004-04-19 | 2004-04-19 | OK | 0
373 | 3173 | 2004-04-20 | 2004-04-21 | C. Vollinger | 2004-04-21 | 2004-04-22 | OK | 0
379 | 3174 | 2004-04-23 | 2004-04-26 | C. Vollinger | 2004-04-30 | 2004-05-03 | OK | 0
372 | 3175 | 2004-04-20 | 2004-04-21 | C. Vollinger | 2004-04-21 | 2004-04-22 | HOLD | Yellow alarm pattern in pos. 14 of ap. 1 indicating a movement of block no. 6 around 0.3 mm radially inwards. Asked for short mole measurement.
380 | 3176 | 2004-04-26 | 2004-04-26 | C. Vollinger | 2004-04-30 | 2004-05-03 | OK | 0
375 | 3177 | 2004-04-22 | 2004-04-22 | C. Vollinger | 2004-04-22 | 2004-04-22 | OK | 0
377 | 3178 | 2004-04-22 | 2004-04-23 | C. Vollinger | 2004-04-23 | 2004-04-23 | OK | 0
382 | 3179 | 2004-04-27 | 2004-04-27 | C. Vollinger | 2004-04-30 | 2004-05-03 | OK | 0
381 | 3180 | 2004-04-26 | 2004-04-27 | C. Vollinger | 2004-04-30 | 2004-05-03 | OK | 0
384 | 3181 | 2004-04-27 | 2004-04-27 | C. Vollinger | 2004-04-30 | 2004-05-03 | OK | 0
389 | 3182 | 2004-05-03 | 2004-05-04 | C. Vollinger | 2004-05-04 | 2004-05-04 | OK | 0
386 | 3183 | 2004-04-29 | 2004-05-03 | C. Vollinger | 2004-05-03 | 2004-05-03 | OK | 0
390 | 3184 | 2004-05-05 | 2004-05-05 | C. Vollinger | 2004-05-05 | 2004-05-05 | OK | 0
387 | 3185 | 2004-05-03 | 2004-05-03 | C. Vollinger | 2004-05-03 | 2004-05-03 | OK | 0
394 | 3186 | 2004-05-07 | 2004-05-10 | C. Vollinger | 2004-05-10 | 2004-05-11 | OK | 0
393 | 3187 | 2004-05-07 | 2004-05-10 | C. Vollinger | 2004-05-10 | 2004-05-10 | OK
395 | 3189 | 2004-05-10 | 2004-05-10 | C. Vollinger | 2004-05-10 | 2004-05-11 | OK | 0
397 | 3190 | 2004-05-11 | 2004-05-12 | C. Vollinger | 2004-05-13 | 2004-05-13 | OK | 0
398 | 3191 | 2004-05-12 | 2004-05-12 | C. Vollinger | 2004-05-13 | 2004-05-13 | OK | 0
405 | 3192 | 2004-05-17 | 2004-05-18 | C. Vollinger | 2004-05-18 | 2004-05-24 | OK | 0
407 | 3193 | 2004-05-18 | 2004-05-18 | C. Vollinger | 2004-05-18 | 2004-05-24 | OK | 0
409 | 3194 | 2004-05-19 | 2004-05-19 | C. Vollinger | 2004-05-19 | 2004-05-24 | OK | 0
411 | 3195 | 2004-05-19 | 2004-05-24 | C. Vollinger | 2004-05-25 | 2004-05-25 | OK-W | Warning due to yellow alarms on multipole b3, both apertures. We observe trends in b3 and b5.
413 | 3196 | 2004-05-24 | 2004-05-24 | C. Vollinger | 2004-05-25 | 2004-05-25 | OK-W | Warning due to yellow alarms on multipole b3, both apertures. We observe trends in b3 and b5.
414 | 3197 | 2004-05-24 | 2004-05-25 | C. Vollinger | 2004-05-25 | 2004-05-25 | OK-W | Warning due to yellow alarms on multipole b3, both apertures. We observe trends in b3 and b5.
415 | 3198 | 2004-05-26 | 2004-05-26 | C. Vollinger | 2004-05-26 | 2004-05-26 | OK | Same yellow alarm on multipole b3, aperture 1. We observe trends in b3 and b5.
418 | 3199 | 2004-05-27 | 2004-05-27 | C. Vollinger | 2004-05-27 | 2004-05-27 | OK
419 | 3201 | 2004-05-28 | 2004-05-28 | C. Vollinger | 2004-05-31 | 2004-06-01 | OK | Again yellow alarm on b3 ap. 1 (confirming the observed trend)
420 | 3202 | 2004-06-01 | 2004-06-01 | C. Vollinger | 2004-06-02 | 2004-06-02 | OK | Yellow alarm on b3 average straight + main field mean in ap.1.
428 | 3203 | 2004-06-08 | 2004-06-09 | C. Vollinger | 2004-06-09 | 2004-06-09 | OK-W | Yellow alarms on b3 straight part average, both apertures, confirming the trend.
429 | 3205 | 2004-06-08 | 2004-06-09 | C. Vollinger | 2004-06-09 | 2004-06-09 | OK-W | Yellow alarms on b3 straight part average, both apertures, confirming the trend.
435 | 3206 | 2004-06-17 | 2004-06-18 | P. Hagen | 2004-06-18 | 2004-06-18 | OK | 0
403 | 3207 | 2004-06-15 | 2004-06-15 | P. Hagen | 2004-06-16 | 2004-06-16 | OK | 0
432 | 3208 | 2004-06-16 | 2004-06-16 | P. Hagen | 2004-06-16 | 2004-06-16 | OK-W | Yellow alarms for too main field both aps (+20 units, ~ 4.5 sigmas)
436 | 3209 | 2004-06-17 | 2004-06-18 | P. Hagen | 2004-06-18 | 2004-06-21 | OK | 0
438 | 3210 | 2004-06-21 | 2004-06-21 | C. Vollinger | 2004-06-21 | 2004-06-21 | OK | Yellow alarm on b3 average straight in ap. 2 (confirming the trend).
441 | 3211 | 2004-06-23 | 2004-06-24 | C. Vollinger | 2004-06-25 | 2004-06-25 | OK | 0
444 | 3212 | 2004-06-28 | 2004-06-28 | C. Vollinger | 2004-06-28 | 2004-06-28 | OK | 0
448 | 3213 | 2004-06-30 | 2004-06-30 | C. Vollinger | 2004-06-30 | 2004-07-01 | OK | 0
445 | 3214 | 2004-06-29 | 2004-06-29 | C. Vollinger | 2004-06-29 | 2004-06-29 | OK | Difference of 1.7 units in b3 av. straight between ap 1 and ap2.
447 | 3216 | 2004-06-29 | 2004-06-30 | C. Vollinger | 2004-06-30 | 2004-06-30 | OK | 0
450 | 3217 | 2004-07-02 | 2004-07-02 | C. Vollinger | 2004-07-04 | 2004-07-05 | OK | Weak yellow alarms on the main field in pos. 2, both aps.
452 | 3218 | 2004-07-02 | 2004-07-05 | C. Vollinger | 2004-07-05 | 2004-07-05 | OK-W | Yellow alarms on b3 straight part average, both apertures.
454 | 3219 | 2004-07-05 | 2004-07-06 | C. Vollinger | 2004-07-06 |  | OK | Weak yellow alarms in ap. 1, heads on the main field caused by imperfect longitudinal mole position.
13 | 3504 | 2004-03-10 | 2004-03-10 | C. Vollinger |  |  | NA | CC was orig. no. 3005. Ap. 1 (Xsec 1) stayed, ap. 2 (Xsec 2) has been exchanged after defect. Meas. after re-collaring of the heads. OK already given on 1st meas.